## ABS PART CALC
Parent part no. | Level | Part No | Rev | Description | No. Cavity | No. of pcs./stroke | L | W | Draw | Thk | L | W | Thk. | Qty/Assy | Input Part Wt. (KG) | RM RATE | RM COST | Net Part Weight | Difference | Scrap Wt | Scrap/kg | Scrap Cost | Net RM cost | Vaccum Forming Cost / Shift | Cycle time min | No of components / shot | Shrot / Shift | Conv Cost | CNC Trimming Cost | Total Trimming cost | Total Conversion Cost | TOTAL COST | ICC 2.25% | Rej on RM 1% | OH on conv 8% | Profit 7% | Total Price | BOP cost
M9236033 | 3 | FC431488 | A | COVER-BUS BODY INTERIOR TRIM PILLAR | 1 | 1 | 805 | 109 | 60 | 3 | 985 | 349 | 4 | 1 | 1.4576 | 243 | 354.188 | 0.462 | 0.99556 | 0.89601 | 35 | 31.3603 | 322.8277 | 3000 | 10 | 1 | 39.96 | 75.0751 | 4250 | 25.0128 | 100.0879 | 422.9156 | 7.2636 | 3.2283 | 8.007 | 29.6041 | 471.0186
M9236033 | 3 | XLB06368 | # | COVER-BUS BODY INTER. TRIM PILLAR RH SIDE | 1 | 1 | 767 | 112 | 60 | 3 | 947 | 352 | 4 | 1 | 1.4134 | 243 | 343.451 | 0.4 | 1.0134 | 0.91204 | 35 | 31.9214 | 311.5296 | 3000 | 10 | 1 | 39.96 | 75.0751 | 4250 | 24.7004 | 99.7755 | 411.305 | 7.0094 | 3.1153 | 7.982 | 28.7914 | 458.2031
M9220084 | 3 | FW824768 | # | BUS ROOF INNER PANEL ABS 3THK -03 | 1 | 1 | 1338 | 686 | 80 | 3 | 1518 | 946 | 4 | 1 | 6.0888 | 243 | 1479.5684 | 3 | 3.0888 | 2.7799 | 35 | 97.2959 | 1382.2725 | 3000 | 10 | 1 | 39.96 | 75.0751 | 4250 | 37.0423 | 112.1173 | 1494.3898 | 31.1011 | 13.8227 | 8.9694 | 104.6073 | 1652.8903
M9230091 | 3 | XGW43068 | # | PANEL-BUS SIDE INNER -04 | 1 | 1 | 1366 | 753 | 48 | 3 | 1546 | 981 | 4 | 1 | 6.4305 | 243 | 1562.6101 | 2.4 | 4.0305 | 3.6274 | 35 | 126.9606 | 1435.6495 | 3000 | 10 | 1 | 39.96 | 75.0751 | 4250 | 46.3733 | 121.4484 | 1557.098 | 32.3021 | 14.3565 | 9.7159 | 108.9969 | 1722.4693
M9220084 | 3 | FW832568 | # | PANEL-ROOF INNER PANEL -LH WB | 1 | 1 | 1338 | 686 | 80 | 3 | 1518 | 946 | 4 | 1 | 6.0888 | 243 | 1479.5684 | 3 | 3.0888 | 2.7799 | 35 | 97.2959 | 1382.2725 | 3000 | 10 | 1 | 39.96 | 75.0751 | 4250 | 37.0423 | 112.1173 | 1494.3898 | 31.1011 | 13.8227 | 8.9694 | 104.6073 | 1652.8903
M9220084 | 3 | FW832268 | # | PANEL-ROOF INNER LH-ROH-2 | 1 | 1 | 1338 | 686 | 80 | 3 | 1518 | 946 | 4 | 1 | 6.0888 | 243 | 1479.5684 | 2.822 | 3.2668 | 2.9401 | 35 | 102.9029 | 1376.6655 | 3000 | 10 | 1 | 39.96 | 75.0751 | 4250 | 38.4561 | 113.5312 | 1490.1967 | 30.975 | 13.7667 | 9.0825 | 104.3138 | 1648.3345
M9220084 | 3 | FW832368 | # | PANEL-ROOF INNER LH-ROH-1 | 1 | 1 | 1356 | 686 | 80 | 3 | 1536 | 946 | 4 | 1 | 6.161 | 243 | 1497.1127 | 3 | 3.161 | 2.8449 | 35 | 99.5702 | 1397.5425 | 3000 | 10 | 1 | 39.96 | 75.0751 | 4250 | 37.9099 | 112.9849 | 1510.5274 | 31.4447 | 13.9754 | 9.0388 | 105.7369 | 1670.7233
M9220084 | 3 | FW832468 | # | BUS ROOF INNER PANEL -LH 01 | 1 | 1 | 1338 | 686 | 80 | 3 | 1518 | 946 | 4 | 1 | 6.0888 | 243 | 1479.5684 | 2.787 | 3.3018 | 2.9716 | 35 | 104.0054 | 1375.563 | 3000 | 10 | 1 | 39.96 | 75.0751 | 4250 | 37.7492 | 112.8243 | 1488.3872 | 30.9502 | 13.7556 | 9.0259 | 104.1871 | 1646.3061
M9220084 | 3 | FW873013 | # | BUS ROOF INNER PANEL 01 | 1 | 1 | 1124 | 686 | 80 | 3 | 1304 | 946 | 4 | 1 | 5.2304 | 243 | 1270.9863 | 2.449 | 2.7814 | 2.5033 | 35 | 87.614 | 1183.3723 | 3000 | 10 | 1 | 39.96 | 75.0751 | 4250 | 34.425 | 109.5001 | 1292.8724 | 26.6259 | 11.8337 | 8.76 | 90.5011 | 1430.5931
M9220084 | 3 | FW873313 | # | BUS ROOF INNER PANEL 04 | 1 | 1 | 1139 | 686 | 80 | 3 | 1319 | 946 | 4 | 1 | 5.2906 | 243 | 1285.6065 | 2.456 | 2.8346 | 2.5511 | 35 | 89.2887 | 1196.3178 | 3000 | 10 | 1 | 39.96 | 75.0751 | 4250 | 35.2658 | 110.3409 | 1306.6587 | 26.9172 | 11.9632 | 8.8273 | 91.4661 | 1445.8325
M9220084 | 3 | FW874913 | # | BUS ROOF INNER PANEL RH ROH | 1 | 1 | 1356 | 686 | 80 | 3 | 1536 | 946 | 4 | 1 | 6.161 | 243 | 1497.1127 | 2.832 | 3.329 | 2.9961 | 35 | 104.8622 | 1392.2505 | 3000 | 10 | 1 | 39.96 | 75.0751 | 4250 | 37.203 | 112.278 | 1504.5285 | 31.3256 | 13.9225 | 8.9822 | 105.317 | 1664.0759
M9235014 | 3 | FC451088 | #1 | COVER-BUS BODY INTER. TRIM DOOR BUMP - 800MM | 1 | 1 | 509 | 900 | 200 | 3 | 689 | 1280 | 4.5 | 1 | 4.2068 | 243 | 1022.2423 | 2 | 2.2068 | 1.9861 | 35 | 69.5129 | 952.7294 | 3000 | 10 | 1 | 39.96 | 75.0751 | 4250 | 36.828 | 111.9031 | 1064.6325 | 21.4364 | 9.5273 | 8.9522 | 74.5243 | 1210.8727 | 31.8 | 173*33*3*2 | blanc& pierci | sika sealant
M9235014 | 3 | FC451288 | # | COVER-BUS BODY INTER. TRIM DOOR BUMP SERVICE - 800mm | 1 | 1 | 782 | 202 | 16 | 3 | 914 | 334 | 4 | 1 | 1.2944 | 243 | 314.532 | 0.6 | 0.69437 | 0.62493 | 35 | 21.8727 | 292.6593 | 3000 | 10 | 1 | 39.96 | 75.0751 | 4250 | 26.3446 | 101.4197 | 394.079 | 6.5848 | 2.9266 | 8.1136 | 27.5855 | 450.4895 | 11.2 | 50*50*3*2 | blanc& pierci | sika sealant
M9225069 | 3 | XGW45868 | # | PANEL-BUS SIDE INNER 08 | 1 | 1 | 888 | 642 | 63 | 3 | 1114 | 868 | 4 | 1 | 4.0999 | 243 | 996.27 | 1.669 | 2.4309 | 2.1878 | 35 | 76.5726 | 919.6974 | 3000 | 10 | 1 | 39.96 | 75.0751 | 4250 | 30.5117 | 105.5868 | 1025.2842 | 20.6932 | 9.197 | 8.4469 | 71.7699 | 1147.7212 | 12.33 | 70*45*2*1 | Blnav | sika sealant
M9230091 | 3 | XLB10068 | # | COVER-BUS BODY INTER. TRIM LH FOH PILLAR 01 | 1 | 1 | 1152 | 164 | 85 | 3 | 1337 | 434 | 5 | 1 | 3.0754 | 243 | 747.3143 | 0.438 | 2.6374 | 2.3736 | 35 | 83.0771 | 664.2372 | 3000 | 10 | 1 | 39.96 | 75.0751 | 4250 | 28.6014 | 103.6765 | 767.9137 | 14.9453 | 6.6424 | 8.2941 | 53.754 | 863.8794 | 12.33 | 70*45*2*1 | Blnav | sika sealant
M9230091 | 3 | XLB00163 | # | COVER-BUS BODY INTER. TRIM LH FOH PILLAR 01 | 1 | 1 | 1152 | 164 | 85 | 3 | 1337 | 434 | 4 | 1 | 2.4603 | 243 | 597.8514 | 0.41 | 2.0503 | 1.8453 | 35 | 64.5843 | 533.2672 | 3000 | 10 | 1 | 39.96 | 75.0751 | 4250 | 28.6014 | 103.6765 | 636.9436 | 11.9985 | 5.3327 | 8.2941 | 44.5861 | 719.485 | 12.33 | 70*45*2*1 | Blnav | sika sealant
M9230091 | 3 | XLB09968 | # | COVER-BUS BODY INTER. TRIM RH FOH PILLAR 02 | 1 | 1 | 1152 | 164 | 85 | 3 | 1337 | 434 | 4 | 1 | 2.4603 | 243 | 597.8514 | 0.41 | 2.0503 | 1.8453 | 35 | 64.5843 | 533.2672 | 3000 | 10 | 1 | 39.96 | 75.0751 | 4250 | 28.6014 | 103.6765 | 636.9436 | 11.9985 | 5.3327 | 8.2941 | 44.5861 | 719.485 | 12.33 | 70*45*2*1 | Blnav | sika sealant
M9230091 | 3 | XLB08368 | # | COVER-BUS BODY INTER. TRIM RH FOH PILLER 02 | 1 | 1 | 600 | 116 | 33 | 3 | 766 | 282 | 4 | 1 | 0.91589 | 243 | 222.5615 | 0.234 | 0.68189 | 0.6137 | 35 | 21.4796 | 201.0819 | 3000 | 10 | 0 | 0 | 0 | 0 | 22.5384 | 22.5384 | 223.6203 | 4.5243 | 2.0108 | 1.8031 | 15.6534 | 247.612
M9230091 | 3 | FC492868 | # | COVER-BUS BODY INTER. TRIM PILLAR LH-ROH | 1 | 1 | 1640 | 117 | 93 | 3 | 1813 | 290 | 4 | 1 | 2.2293 | 243 | 541.7113 | 0.576 | 1.6533 | 1.4879 | 35 | 52.0778 | 489.6335 | 3000 | 10 | 1 | 39.96 | 75.0751 | 4250 | 32.5381 | 107.6131 | 597.2467 | 11.0168 | 4.8963 | 8.6091 | 41.8073 | 679.6061 | 16.03 | 60*70*2*1 | shear | sika sealant
M9225069 | 3 | XGW41468 | # | PANEL-BUS SIDE INNER -01 | 1 | 1 | 1338 | 514 | 60 | 3 | 1458 | 714 | 4 | 1 | 4.4139 | 243 | 1072.5755 | 2.3 | 2.1139 | 1.9025 | 35 | 66.5876 | 1005.9879 | 3000 | 10 | 1 | 39.96 | 75.0751 | 4250 | 33.4469 | 108.522 | 1114.5099 | 22.6347 | 10.0599 | 8.6818 | 78.0157 | 1233.9019
M9225069 | 3 | XGW41768 | # | PANEL-BUS SIDE INNER -04 | [10 empty] | #DIV/0! | 243 | #DIV/0! | 2.9 | #DIV/0! | #DIV/0! | 35 | #DIV/0! | #DIV/0! | 3000 | 10 | 0 | 0 |  | 4250 | 0 |  |  | #DIV/0! | #DIV/0! |  |  | #DIV/0!
M9225069 | 3 | XGW42468 | # | PANEL-BUS SIDE INNER -DRIVER DOOR UPPER SIDE PANEL | 1 | 1 | 926 | 544 | 68 | 3 | 1142 | 760 | 4 | 1 | 3.68 | 243 | 894.2353 | 1.3 | 2.38 | 2.142 | 35 | 74.9694 | 819.2659 | 3000 | 10 | 1 | 39.96 | 75.0751 | 4250 | 30.683 | 105.7581 | 925.024 | 18.4335 | 8.1927 | 8.4606 | 64.7517 | 1024.8625
M9225069 | 3 | XGW44468 | # | PANEL-BUS SIDE INNER 01 | 1 | 1 | 599 | 427 | 19 | 3 | 717 | 545 | 4 | 1 | 1.6568 | 243 | 402.613 | 0.808 | 0.84884 | 0.76396 | 35 | 26.7386 | 375.8744 | 3000 | 10 | 1 | 39.96 | 75.0751 | 4250 | 26.0126 | 101.0877 | 476.9621 | 8.4572 | 3.7587 | 8.087 | 33.3873 | 530.6524
M9225069 | 3 | XGW44568 | # | PANEL-BUS SIDE INNER 01 | 1 | 1 | 1559 | 514 | 63 | 3 | 1765 | 720 | 4 | 1 | 5.3882 | 243 | 1309.3307 | 2.789 | 2.5992 | 2.3393 | 35 | 81.8745 | 1227.4561 | 3000 | 10 | 1 | 39.96 | 75.0751 | 4250 | 35.3589 | 110.434 | 1337.8901 | 27.6178 | 12.2746 | 8.8347 | 93.6523 | 1480.2695
M9225069 | 3 | XGW44668 | # | PANEL-BUS SIDE INNER 03 | 1 | 1 | 764 | 256 | 19 | 3 | 882 | 374 | 4 | 1 | 1.3986 | 243 | 339.8696 | 0.714 | 0.68464 | 0.61618 | 35 | 21.5662 | 318.3034 | 3000 | 10 | 1 | 39.96 | 75.0751 | 4250 | 25.9591 | 101.0341 | 419.3376 | 7.1618 | 3.183 | 8.0827 | 29.3536 | 467.1188
M9225069 | 3 | XGW44868 | # | PANEL-BUS SIDE INNER 05 | 1 | 1 | 575 | 475 | 47 | 3 | 749 | 649 | 4 | 1 | 2.0611 | 243 | 500.8396 | 0.808 | 1.2531 | 1.1278 | 35 | 39.4716 | 461.3679 | 3000 | 10 | 1 | 39.96 | 75.0751 | 4250 | 30.6686 | 105.7437 | 567.1116 | 10.3808 | 4.6137 | 8.4595 | 39.6978 | 630.2633
M9225069 | 3 | XGW45968 | # | PANEL-BUS SIDE INNER 06 | 1 | 1 | 1206 | 93 | 33 | 3 | 1352 | 239 | 4 | 1 | 1.3701 | 243 | 332.9252 | 0.389 | 0.98106 | 0.88296 | 35 | 30.9035 | 302.0218 | 3000 | 10 | 1 | 39.96 | 75.0751 | 4250 | 30.5206 | 105.5957 | 407.6175 | 6.7955 | 3.0202 | 8.4477 | 28.5332 | 454.4141
M9225069 | 3 | XGW46068 | # | PANEL-BUS SIDE INNER 09 | 1 | 1 | 958 | 164 | 19 | 3 | 1076 | 282 | 4 | 1 | 1.2866 | 243 | 312.6321 | 0.539 | 0.74755 | 0.6728 | 35 | 23.5479 | 289.0842 | 3000 | 10 | 1 | 39.96 | 75.0751 | 4250 | 26.1627 | 1 | 290.0842 | 6.5044 | 2.8908 | 0.08 | 20.3059 | 319.8653
M9225069 | 3 | XGW49168 | # | PANEL-BUS SIDE INNER RH-FOH-VERTICAL | 1 | 1 | 694 | 514 | 63 | 3 | 900 | 720 | 4 | 1 | 2.7475 | 243 | 667.6474 | 1.242 | 1.5055 | 1.355 | 35 | 47.4239 | 620.2235 | 3000 | 10 | 1 | 39.96 | 75.0751 | 4250 | 27.0375 | 102.1126 | 722.336 | 13.955 | 6.2022 | 8.169 | 50.5635 | 801.2258
M9225069 | 3 | X7P01668 | # | DOOR FINISHERS - FOR VERTICAL PILLAR 02 | 1 | 1 | 668 | 338 | 16 | 3 | 780 | 450 | 4 | 1 | 1.4882 | 243 | 361.6423 | 0.7 | 0.78824 | 0.70942 | 35 | 24.8296 | 336.8128 | 3000 | 10 | 1 | 39.96 | 75.0751 | 4250 | 25.1272 | 100.2022 | 437.015 | 7.5783 | 3.3681 | 8.0162 | 30.5911 | 486.5687
M9225069 | 3 | X7P01768 | # | DOOR FINISHERS - FOR VERTICAL PILLAR 01 | 1 | 1 | 1084 | 92 | 109 | 3 | 1382 | 390 | 4 | 1 | 2.2853 | 243 | 555.3219 | 0.5 | 1.7853 | 1.6067 | 35 | 56.2362 | 499.0857 | 3000 | 10 | 1 | 39.96 | 75.0751 | 4250 | 27.3516 | 102.4267 | 601.5124 | 11.2294 | 4.9909 | 8.1941 | 42.1059 | 668.0327
M9230091 | 3 | XGW43568 | # | PANEL-BUS SIDE INNER -WB BOTTOM -03 | 1 | 1 | 501 | 45 | 18 | 3 | 617 | 161 | 4 | 1 | 0.42119 | 243 | 102.3489 | 0.09 | 0.33119 | 0.29807 | 35 | 10.4324 | 91.9164 | 3000 | 10 | 1 | 39.96 | 75.0751 | 4250 | 21.1548 | 96.2298 | 188.1463 | 2.0681 | 0.91916 | 7.6984 | 13.1702 | 212.0022
M9230091 | 3 | XGW43668 | # | PANEL-BUS SIDE INNER -FOH | 1 | 1 | 504 | 47 | 18 | 3 | 620 | 163 | 4 | 1 | 0.42849 | 243 | 104.1241 | 0.095 | 0.33349 | 0.30014 | 35 | 10.5051 | 93.6191 | 3000 | 10 | 1 | 39.96 | 75.0751 | 4250 | 21.1548 | 96.2298 | 189.8489 | 2.1064 | 0.93619 | 7.6984 | 13.2894 | 213.8793
M9230091 | 3 | XGW43768 | # | PANEL-BUS SIDE INNER -03 | 1 | 1 | 698 | 599 | 17 | 3 | 812 | 713 | 4 | 1 | 2.4548 | 243 | 596.5099 | 1.4 | 1.0548 | 0.9493 | 35 | 33.2254 | 563.2846 | 3000 | 10 | 1 | 39.96 | 75.0751 | 4250 | 27.7516 | 102.8267 | 666.1113 | 12.6739 | 5.6328 | 8.2261 | 46.6278 | 739.272
M9230091 | 3 | XGW43968 | # | PANEL-BUS SIDE INNER -08 | 1 | 1 | 615 | 514 | 47 | 3 | 789 | 688 | 4 | 1 | 2.3016 | 243 | 559.2907 | 1.1 | 1.2016 | 1.0814 | 35 | 37.8506 | 521.44 | 3000 | 10 | 1 | 39.96 | 75.0751 | 4250 | 26.9321 | 102.0072 | 623.4472 | 11.7324 | 5.2144 | 8.1606 | 43.6413 | 692.1959
M9230091 | 3 | XGW44068 | # | PANEL-BUS SIDE INNER -LH FOH UPPER | 1 | 1 | 1125 | 144 | 76 | 3 | 1357 | 376 | 4 | 1 | 2.1634 | 243 | 525.7022 | 0.5 | 1.6634 | 1.497 | 35 | 52.3966 | 473.3056 | 3000 | 10 | 1 | 39.96 | 75.0751 | 4250 | 30.2528 | 105.3279 | 578.6336 | 10.6494 | 4.7331 | 8.4262 | 40.5043 | 642.9466
M9230091 | 3 | XGW44968 | # | PANEL-BUS SIDE INNER 07 | 1 | 1 | 1129 | 678 | 19 | 3 | 1247 | 796 | 4 | 1 | 4.2087 | 243 | 1022.708 | 2.2661 | 1.9426 | 1.7483 | 35 | 61.1911 | 961.5169 | 3000 | 10 | 1 | 39.96 | 75.0751 | 4250 | 33.6913 | 108.7664 | 1070.2833 | 21.6341 | 9.6152 | 8.7013 | 74.9198 | 1185.1537
M9230091 | 3 | XGW45068 | # | PANEL-BUS SIDE INNER 08 | 1 | 1 | 531 | 678 | 19 | 3 | 649 | 796 | 4 | 1 | 2.1904 | 243 | 532.2674 | 1.115 | 1.0754 | 0.96786 | 35 | 33.8751 | 498.3923 | 3000 | 10 | 1 | 39.96 | 75.0751 | 4250 | 28.3621 | 103.4371 | 601.8294 | 11.2138 | 4.9839 | 8.275 | 42.1281 | 668.4302
M9230091 | 3 | XGW45168 | # | PANEL-BUS SIDE INNER 08 | 1 | 1 | 1443 | 514 | 63 | 3 | 1649 | 720 | 4 | 1 | 5.0341 | 243 | 1223.2783 | 2.576 | 2.4581 | 2.2123 | 35 | 77.4291 | 1145.8492 | 3000 | 10 | 1 | 39.96 | 75.0751 | 4250 | 35.1464 | 110.2215 | 1256.0707 | 25.7816 | 11.4585 | 8.8177 | 87.9249 | 1390.0534
M9230091 | 3 | XGW45568 | # | PANEL-BUS SIDE INNER 13 | 1 | 1 | 421 | 678 | 19 | 3 | 539 | 796 | 4 | 1 | 1.8191 | 243 | 442.0526 | 0.919 | 0.90015 | 0.81013 | 35 | 28.3546 | 413.698 | 3000 | 10 | 1 | 39.96 | 75.0751 | 4250 | 25.9574 | 101.0324 | 514.7304 | 9.3082 | 4.137 | 8.0826 | 36.0311 | 572.2893
M9230091 | 3 | XGW45668 | # | PANEL-BUS SIDE INNER 09 | 1 | 1 | 1381 | 514 | 63 | 3 | 1587 | 720 | 4 | 1 | 4.8448 | 243 | 1177.2848 | 2.456 | 2.3888 | 2.1499 | 35 | 75.247 | 1102.0378 | 3000 | 10 | 1 | 39.96 | 75.0751 | 4250 | 34.4769 | 109.552 | 1211.5898 | 24.7959 | 11.0204 | 8.7642 | 84.8113 | 1340.9815
M9225069 | 3 | FC488568 | # | COVER-BUS BODY INTER. TRIM LH WB PILLER IRT | 1 | 1 | 1449 | 136 | 80 | 3 | 1689 | 376 | 4 | 1 | 2.6927 | 243 | 654.3191 | 0.56 | 2.1327 | 1.9194 | 35 | 67.1791 | 587.14 | 3000 | 10 | 1 | 39.96 | 75.0751 | 4250 | 31.0027 | 106.0777 | 693.2177 | 13.2106 | 5.8714 | 8.4862 | 48.5252 | 769.3113
M9225069 | 3 | FC488868 | #1 | COVER-BUS BODY INTER. TRIM - FOR VERTICAL PILLAR 01 | 1 | 1 | 1164 | 144 | 118 | 3 | 1480 | 460 | 4 | 1 | 2.8866 | 243 | 701.4419 | 0.7 | 2.1866 | 1.9679 | 35 | 68.8776 | 632.5642 | 3000 | 10 | 1 | 39.96 | 75.0751 | 4250 | 28.53 | 103.605 | 736.1692 | 14.2327 | 6.3256 | 8.2884 | 51.5318 | 816.5478
M9260013 | 3 | FRB12668 | # | PARTITION PANEL IRT KFW 222 VIKING MOFUSSIL | 1 | 1 | 1810 | 55 | 27 | 3 | 1944 | 189 | 4 | 1 | 1.5578 | 243 | 378.5561 | 0.548 | 1.0098 | 0.90886 | 35 | 31.8101 | 346.746 | 3000 | 10 | 1 | 39.96 | 75.0751 | 4250 | 33.1523 | 108.2274 | 454.9734 | 7.8018 | 3.4675 | 8.6582 | 31.8481 | 506.7489
M9220084 | 3 | FW824668 | # | BUS ROOF INNER PANEL ABS 3THK -02 | 1 | 1 | 965 | 686 | 80 | 3 | 1205 | 926 | 4 | 1 | 4.7311 | 243 | 1149.662 | 2.07 | 2.6611 | 2.395 | 35 | 83.8253 | 1065.8367 | 3000 | 10 | 1 | 39.96 | 75.0751 | 4250 | 33.0057 | 108.0808 | 1173.9175 | 23.9813 | 10.6584 | 8.6465 | 82.1742 | 1299.3778
M9219003 | 5 | F3S08668 | # | BEZEL IP | 1 | 1 | 350 | 400 | 18 | 3 | 466 | 516 | 4 | 1 | 1.0195 | 243 | 247.7466 | 0.5 | 0.51953 | 0.46758 | 35 | 16.3653 | 231.3813 | 3000 | 10 | 1 | 39.96 | 75.0751 | 4250 | 23.5488 | 98.6239 | 330.0052 | 5.2061 | 2.3138 | 7.8899 | 23.1004 | 368.5154
M9312017 | 4 | FDZ12368 | #2 | Panel-Driver Door Trim GSRTC ABS | 1 | 1 | 1526 | 788 | 44 | 3 | 1694 | 956 | 4 | 1 | 6.8665 | 243 | 1668.5661 | 2.414 | 4.4525 | 4.0073 | 35 | 140.2546 | 1528.3115 | 3000 | 10 | 1 | 39.96 | 75.0751 | 4250 | 78.6674 | 153.7425 | 1682.054 | 34.387 | 15.2831 | 12.2994 | 117.7438 | 1861.7673
M9313029 | 3 | FDZ13068 | # | PANEL-EMERGENCY EXIT DOOR TRIM INTERIOR | 1 | 1 | 1302 | 645 | 33.42 | 3 | 1448.84 | 791.84 | 4 | 1 | 4.8643 | 243 | 1182.0341 | 2.056 | 2.8083 | 2.5275 | 35 | 88.4626 | 1093.5714 | 3000 | 10 | 1 | 39.96 | 75.0751 | 4250 | 46.2518 | 121.3269 | 1214.8983 | 24.6054 | 10.9357 | 9.7061 | 85.0429 | 1345.1884

## CNC trimming cost
Machine Hour Rate | 636.2275
CNC Trimming cycle time | 410 | secs
Total perimeter of the part | 7122 | mm
No. of positioning | 32
Positioning time | 4
Totalpositioning time | 128 | sec
No. of cutting time | 282 | sec
Time taken for cutting/metre | 25.2553 | sec/metre
Parent part no. | Level | Part No | Rev | Description | Length | Width | Qty | Perimeter | Total perimeter | No of Positioning | Time Taken | Loading & Unloading | Total Time Taken Secs | CNC Trimming Cost | Pre Processing Cost | Post Processing Cost | Total Cost
M9236033 | 3 | FC431488 | A | COVER-BUS BODY INTERIOR TRIM PILLAR | 805 | 109 | 1 | 1828 | 1828 | 5 | 66.1667 | 40 | 106.1667 | 18.7628 | 3.75 | 2.5 | 25.0128
M9236033 | 3 | XLB06368 | # | COVER-BUS BODY INTER. TRIM PILLAR RH SIDE | 767 | 112 | 1 | 1758 | 1758 | 5 | 64.3989 | 40 | 104.3989 | 18.4504 | 3.75 | 2.5 | 24.7004
M9220084 | 3 | FW824768 | # | BUS ROOF INNER PANEL ABS 3THK -03 | 1338 | 686 | 1 | 4048 | 4048 | 8 | 134.2335 | 40 | 174.2335 | 30.7923 | 3.75 | 2.5 | 37.0423
M9230091 | 3 | XGW43068 | # | PANEL-BUS SIDE INNER -04 | 1366 | 753 | 1 | 4238 | 4238 | 20 | 187.032 | 40 | 227.032 | 40.1233 | 3.75 | 2.5 | 46.3733
M9220084 | 3 | FW832568 | # | PANEL-ROOF INNER PANEL -LH WB | 1338 | 686 | 1 | 4048 | 4048 | 8 | 134.2335 | 40 | 174.2335 | 30.7923 | 3.75 | 2.5 | 37.0423
M9220084 | 3 | FW832268 | # | PANEL-ROOF INNER LH-ROH-2 | 1338 | 686 | 1 | 4048 | 4048 | 10 | 142.2335 | 40 | 182.2335 | 32.2061 | 3.75 | 2.5 | 38.4561
M9220084 | 3 | FW832368 | # | PANEL-ROOF INNER LH-ROH-1 | 1356 | 686 | 1 | 4084 | 4084 | 9 | 139.1427 | 40 | 179.1427 | 31.6599 | 3.75 | 2.5 | 37.9099
M9220084 | 3 | FW832468 | # | BUS ROOF INNER PANEL -LH 01 | 1338 | 686 | 1 | 4048 | 4048 | 9 | 138.2335 | 40 | 178.2335 | 31.4992 | 3.75 | 2.5 | 37.7492
M9220084 | 3 | FW873013 | # | BUS ROOF INNER PANEL 01 | 1124 | 686 | 1 | 3620 | 3620 | 7 | 119.4243 | 40 | 159.4243 | 28.175 | 3.75 | 2.5 | 34.425
M9220084 | 3 | FW873313 | # | BUS ROOF INNER PANEL 04 | 1139 | 686 | 1 | 3650 | 3650 | 8 | 124.1819 | 40 | 164.1819 | 29.0158 | 3.75 | 2.5 | 35.2658
M9220084 | 3 | FW874913 | # | BUS ROOF INNER PANEL RH ROH | 1356 | 686 | 1 | 4084 | 4084 | 8 | 135.1427 | 40 | 175.1427 | 30.953 | 3.75 | 2.5 | 37.203
M9235014 | 3 | FC451088 | #1 | COVER-BUS BODY INTER. TRIM DOOR BUMP - 800MM | 700 | 1300 | 1 | 4000 | 4000 | 8 | 133.0213 | 40 | 173.0213 | 30.578 | 3.75 | 2.5 | 36.828
M9235014 | 3 | FC451288 | # | COVER-BUS BODY INTER. TRIM DOOR BUMP SERVICE - 800mm | 782 | 202 | 1 | 1968 | 1968 | 6 | 73.7025 | 40 | 113.7025 | 20.0946 | 3.75 | 2.5 | 26.3446
M9225069 | 3 | XGW45868 | # | PANEL-BUS SIDE INNER 08 | 888 | 642 | 1 | 3060 | 3060 | 5 | 97.2813 | 40 | 137.2813 | 24.2617 | 3.75 | 2.5 | 30.5117
M9230091 | 3 | XLB10068 | # | COVER-BUS BODY INTER. TRIM LH FOH PILLAR 01 | 1152 | 164 | 1 | 2632 | 2632 | 5 | 86.472 | 40 | 126.472 | 22.3514 | 3.75 | 2.5 | 28.6014
M9230091 | 3 | XLB00163 | # | COVER-BUS BODY INTER. TRIM LH FOH PILLAR 01 | 1152 | 164 | 1 | 2632 | 2632 | 5 | 86.472 | 40 | 126.472 | 22.3514 | 3.75 | 2.5 | 28.6014
M9230091 | 3 | XLB09968 | # | COVER-BUS BODY INTER. TRIM RH FOH PILLAR 02 | 1152 | 164 | 1 | 2632 | 2632 | 5 | 86.472 | 40 | 126.472 | 22.3514 | 3.75 | 2.5 | 28.6014
M9230091 | 3 | XLB08368 | # | COVER-BUS BODY INTER. TRIM RH FOH PILLER 02 | 600 | 116 | 1 | 1432 | 1432 | 4 | 52.1656 | 40 | 92.1656 | 16.2884 | 3.75 | 2.5 | 22.5384
M9230091 | 3 | XLB11368 | # | COVER-BUS BODY INTER. TRIM LH FOH PILLAR 02 | 1345 | 755 | 1 | 4200 | 4200 | 7 | 134.0723 | 40 | 174.0723 | 30.7638 | 3.75 | 2.5 | 37.0138
M9230091 | 3 | FC492868 | # | COVER-BUS BODY INTER. TRIM PILLAR LH-ROH | 1640 | 117 | 1 | 3514 | 3514 | 5 | 108.7472 | 40 | 148.7472 | 26.2881 | 3.75 | 2.5 | 32.5381
M9225069 | 3 | XGW41468 | # | PANEL-BUS SIDE INNER -01 | 1338 | 600 | 1 | 3876 | 3876 | 4 | 113.8896 | 40 | 153.8896 | 27.1969 | 3.75 | 2.5 | 33.4469
M9225069 | 3 | XGW41768 | # | PANEL-BUS SIDE INNER -04 |  |  |  | 0 | 0 |  | 0 | 0 | 0 | 0 | 0 | 0 | 0
M9225069 | 3 | XGW42468 | # | PANEL-BUS SIDE INNER -DRIVER DOOR UPPER SIDE PANEL | 926 | 544 | 1 | 2940 | 2940 | 6 | 98.2506 | 40 | 138.2506 | 24.433 | 3.75 | 2.5 | 30.683
M9225069 | 3 | XGW44468 | # | PANEL-BUS SIDE INNER 01 | 599 | 427 | 1 | 2052 | 2052 | 5 | 71.8239 | 40 | 111.8239 | 19.7626 | 3.75 | 2.5 | 26.0126
M9225069 | 3 | XGW44568 | # | PANEL-BUS SIDE INNER 01 | 1559 | 514 | 1 | 4146 | 4146 | 5 | 124.7086 | 40 | 164.7086 | 29.1089 | 3.75 | 2.5 | 35.3589
M9225069 | 3 | XGW44668 | # | PANEL-BUS SIDE INNER 03 | 764 | 256 | 1 | 2040 | 2040 | 5 | 71.5209 | 40 | 111.5209 | 19.7091 | 3.75 | 2.5 | 25.9591
M9225069 | 3 | XGW44868 | # | PANEL-BUS SIDE INNER 05 | 749 | 561 | 1 | 2620 | 2620 | 8 | 98.1689 | 40 | 138.1689 | 24.4186 | 3.75 | 2.5 | 30.6686
M9225069 | 3 | XGW45968 | # | PANEL-BUS SIDE INNER 06 | 1352 | 179 | 1 | 3062 | 3062 | 5 | 97.3318 | 40 | 137.3318 | 24.2706 | 3.75 | 2.5 | 30.5206
M9225069 | 3 | XGW46068 | # | PANEL-BUS SIDE INNER 09 | 958 | 164 | 1 | 2244 | 2244 | 4 | 72.6729 | 40 | 112.6729 | 19.9127 | 3.75 | 2.5 | 26.1627
M9225069 | 3 | XGW49168 | # | PANEL-BUS SIDE INNER RH-FOH-VERTICAL | 700 | 520 | 1 | 2440 | 2440 | 4 | 77.623 | 40 | 117.623 | 20.7875 | 3.75 | 2.5 | 27.0375
M9225069 | 3 | XLB11468 | # | COVER-BUS BODY INTER. TRIM LH FOH PILLAR 01 | 403 | 132 | 1 | 1070 | 1070 | 4 | 43.0232 | 40 | 83.0232 | 14.6727 | 3.75 | 2.5 | 20.9227
M9225069 | 3 | X7P01668 | # | DOOR FINISHERS - FOR VERTICAL PILLAR 02 | 668 | 338 | 1 | 2012 | 2012 | 4 | 66.8137 | 40 | 106.8137 | 18.8772 | 3.75 | 2.5 | 25.1272
M9225069 | 3 | X7P01768 | # | DOOR FINISHERS - FOR VERTICAL PILLAR 01 | 1084 | 92 | 1 | 2352 | 2352 | 5 | 79.4005 | 40 | 119.4005 | 21.1016 | 3.75 | 2.5 | 27.3516
M9230091 | 3 | XGW43568 | # | PANEL-BUS SIDE INNER -WB BOTTOM -03 | 501 | 60 | 1 | 1122 | 1122 | 4 | 44.3365 | 40 | 84.3365 | 14.9048 | 3.75 | 2.5 | 21.1548
M9230091 | 3 | XGW43668 | # | PANEL-BUS SIDE INNER -FOH | 501 | 60 | 1 | 1122 | 1122 | 4 | 44.3365 | 40 | 84.3365 | 14.9048 | 3.75 | 2.5 | 21.1548
M9230091 | 3 | XGW43768 | # | PANEL-BUS SIDE INNER -03 | 700 | 600 | 1 | 2600 | 2600 | 4 | 81.6638 | 40 | 121.6638 | 21.5016 | 3.75 | 2.5 | 27.7516
M9230091 | 3 | XGW43968 | # | PANEL-BUS SIDE INNER -08 | 615 | 514 | 1 | 2258 | 2258 | 5 | 77.0265 | 40 | 117.0265 | 20.6821 | 3.75 | 2.5 | 26.9321
M9230091 | 3 | XGW44068 | # | PANEL-BUS SIDE INNER -LH FOH UPPER | 1125 | 376 | 1 | 3002 | 3002 | 5 | 95.8165 | 40 | 135.8165 | 24.0028 | 3.75 | 2.5 | 30.2528
M9230091 | 3 | XGW44968 | # | PANEL-BUS SIDE INNER 07 | 1129 | 678 | 1 | 3614 | 3614 | 6 | 115.2727 | 40 | 155.2727 | 27.4413 | 3.75 | 2.5 | 33.6913
M9230091 | 3 | XGW45068 | # | PANEL-BUS SIDE INNER 08 | 531 | 679 | 1 | 2420 | 2420 | 6 | 85.1179 | 40 | 125.1179 | 22.1121 | 3.75 | 2.5 | 28.3621
M9230091 | 3 | XGW45168 | # | PANEL-BUS SIDE INNER 08 | 1450 | 520 | 1 | 3940 | 3940 | 6 | 123.506 | 40 | 163.506 | 28.8964 | 3.75 | 2.5 | 35.1464
M9230091 | 3 | XGW45568 | # | PANEL-BUS SIDE INNER 13 | 421 | 678 | 1 | 2198 | 2198 | 4 | 71.5112 | 40 | 111.5112 | 19.7074 | 3.75 | 2.5 | 25.9574
M9230091 | 3 | XGW45668 | # | PANEL-BUS SIDE INNER 09 | 1381 | 514 | 1 | 3790 | 3790 | 6 | 119.7177 | 40 | 159.7177 | 28.2269 | 3.75 | 2.5 | 34.4769
M9225069 | 3 | FC488568 | # | COVER-BUS BODY INTER. TRIM LH WB PILLER IRT | 1449 | 136 | 1 | 3170 | 3170 | 5 | 100.0594 | 40 | 140.0594 | 24.7527 | 3.75 | 2.5 | 31.0027
M9225069 | 3 | FC488868 | #1 | COVER-BUS BODY INTER. TRIM - FOR VERTICAL PILLAR 01 | 1164 | 144 | 1 | 2616 | 2616 | 5 | 86.0679 | 40 | 126.0679 | 22.28 | 3.75 | 2.5 | 28.53
M9260013 | 3 | FRB12768 | # | PARTITION PANEL 01 | 1810 | 721 | 1 | 5062 | 5062 | 5 | 147.8424 | 40 | 187.8424 | 33.1974 | 3.75 | 2.5 | 39.4474
M9260013 | 3 | FRB12668 | # | PARTITION PANEL IRT KFW 222 VIKING MOFUSSIL | 1810 | 95 | 1 | 3810 | 3810 | 4 | 112.2228 | 40 | 152.2228 | 26.9023 | 3.75 | 2.5 | 33.1523
M9260013 | 3 | FRB12868 | # | PARTITION PANEL 01 | 1810 | 763 | 1 | 5146 | 5146 | 8 | 161.9639 | 40 | 201.9639 | 35.693 | 3.75 | 2.5 | 41.943
M9230091 | 3 | FRB15868 | # | PARTITION PANEL LH-ROH-1 | 800 | 750 | 1 | 3100 | 3100 | 4 | 94.2915 | 40 | 134.2915 | 23.7333 | 3.75 | 2.5 | 29.9833
M9230091 | 3 | FRB15968 | # | PARTITION PANEL LH-FOH-2 | 1200 | 735 | 1 | 3870 | 3870 | 7 | 125.7381 | 40 | 165.7381 | 29.2909 | 3.75 | 2.5 | 35.5409
M9230091 | 3 | FRB16068 | # | PARTITION PANEL LH-FOH-1 | 1345 | 736 | 1 | 4162 | 4162 | 7 | 133.1126 | 40 | 173.1126 | 30.5942 | 3.75 | 2.5 | 36.8442
M9220084 | 3 | FW824668 | # | BUS ROOF INNER PANEL ABS 3THK -02 | 965 | 686 | 1 | 3302 | 3302 | 7 | 111.3931 | 40 | 151.3931 | 26.7557 | 3.75 | 2.5 | 33.0057
M9219003 | 5 | F3S08668 | # | BEZEL IP | 350 | 400 | 1 | 1500 | 1500 | 5 | 57.883 | 40 | 97.883 | 17.2988 | 3.75 | 2.5 | 23.5488
M9312017 | 4 | FDZ12368 | #2 | Panel-Driver Door Trim GSRTC ABS | 1526 | 788 | 1 | 9256 | 9256 | 34 | 369.7632 | 40 | 409.7632 | 72.4174 | 3.75 | 2.5 | 78.6674
M9313029 | 3 | FDZ13068 | # | PANEL-EMERGENCY EXIT DOOR TRIM INTERIOR | 1302 | 645 | 1 | 3894 | 3894 | 22 | 186.3442 | 40 | 226.3442 | 40.0018 | 3.75 | 2.5 | 46.2518