## Summary
Component Details |  |  | Buyer Details |  |  |  |  | Vendor Details
Part No | FXB01800_Assy01_Item24 |  | Cost estimator |  |  |  |  | Vendor Code
Descrtiption | Fixed finger |  | Project |  |  |  |  | Name
Part Family | [7 empty] | Location
Clean Sheet Costing - Breakup details
Cost Head | Raw Material Cost | Allowance | Process Cost | Manufacturing Cost | Overhead | Profit | Total Basic Cost | Packing | Transport Cost | Tool Cost Amortization | Total Cost
Amount | 68.4403 | 19.1114 | 86.4175 | 173.9691 | 44.843 | 13.9175 | 232.7296 | 0 | 0 | 0 | 232.7296
Ratio | 29.41% | 8.212% | 37.13% | 74.75% | 19.27% | 5.98% | 100% | 0% | 0% | 0% | 100%
Clean Sheet Costing - Chart
| Raw Material Cost | Allowance | Process Cost | Manufacturing Cost | Overhead | Profit | Basic Cost | Packing | Transport Cost | Tool Cost Amortization | Total Cost
|  | 68.4403 | 87.5517 |  | 173.9691 | 218.8121 |  | 232.7296 | 232.7296 | 232.7296
| 68.4403 | 19.1114 | 86.4175 | 173.9691 | 44.843 | 13.9175 | 232.7296 | 0 | 0 | 0 | 232.7296
Revision | Manufacturing Cost added

## INPUT - OUTPUT
INTRODUCTION |  |  | COST HEAD | CS Cost | Client Cost
Part Name | Fixed finger |  | RM Cost | 87.5517
Part No | FXB01800_Assy01_Item24 |  | BOP Cost | 0
Revision | #3 |  | Total RM cost | 87.5517
Supplier Category | A |  | Total Conversion cost | 86.4175
Date of estimation | 2022-06-06 |  | ICC | 1.9699
RM data base | 2022-04-01 |  | Rej on RM | 0.43776
Conversion data base | 2019-01-01 |  | Rej on Conv | 0.86417
|  |  | Tool maintenance cost | 1.7283
|  |  | OH | 12.9626
COST HEADS |  |  | Profit | 13.9175
ICC | 2.25% | RM | OTHER COST | 31.8803
Rejection | 0.5% | RM | TOTAL COST | 205.8495 | 324.1724
Rejection | 1% | Conv | Total Finish weight(kg) | 0.635
Tool maintenance | 2% | Conv
OH | 15% | Conv | KEY RATIOS | %
Profit | 8% | RM+Conv | RM Cost / Total Cost | 42.53%
|  |  | VA / Total Cost | 41.98%
|  |  | Other Cost / Total Cost | 15.49%
USD
POUNDS
EURO
YEN
INR
OUTPUT SPACE
INPUT SPACE

## Material
Material | [15 empty] | RM | 87.5517
[9 empty] | If known or calculated, otherwise | [6 empty] | BOP | 0 |  | 68.4403 | 19.1114
S.No | Part no | Item Description | RM/ BOP | Material Grade | Quantity | RM price /kg | Scrap Price/kg | Weight (kg) | Machining Allowance | Forged Weight (kg) | Billet Weight (kg) | Input weight (kg) | Burning Loss | Scrap wt(kg) | Scrap Reutilization | Price per unit (INR) | Total Price per Line item (INR) | Remarks | Direct RM Cost | Allowance cost
1 | FXB01800_Assy02_Item08 | Piston rod | RM | EN353 | 1 | 107.78 | 32 | 0.635 | 0.14525 | 0.78025 | 0.84267 | 0.85952 | 3% | 0.19874 | 80% | 87.5517 | 87.5517 |  | 68.4403 | 19.1114
|  | Chemical Composition of EN353 |  |  |  |  | Finished wt | 6.83
|  | C | Mn | Si | S | P | Cr | Ni | Mo
| EN - 353 | .20 MAX | .50 - 1.00 | .35 MAX | 0.04 | 0.04 | .75 - 1.25 | 1.00 - 1.50 | .08 - .15
Chemical composition % of grade 17NiCrMo6-4 (1.6566): EN 10084-2008
|  | C | Si | Mn | Ni | P | S | Cr | Mo
|  | 0.14 - 0.2 | max 0.4 | 0.6 - 0.9 | 1.2 - 1.5 | max 0.025 | 0.02 - 0.04 | 0.8 - 1.1 | 0.15 - 0.25
Machining allowance
| S.No | Chemical composition % of grade 17NiCrMo6-4 (1.6566): EN 10084-2008 C: Side; Chemical composition % of grade 17NiCrMo6-4 (1.6566): EN 10084-2008 Si: Dia-before machinig; Chemical composition % of grade 17NiCrMo6-4 (1.6566): EN 10084-2008 Mn: Dia-after machining; Chemical composition % of grade 17NiCrMo6-4 (1.6566): EN 10084-2008 Ni: Length
| 1 | Step turning 1 | 26 | 24 | 140 | 0.086271
| 2 | Step turning 2 | 22 | 20 | 6 | 0.0031058
| 3 | Step turning 3 | 24 | 22 | 12 | 0.0068031
| 4 | Step turning 4 | 16 | 14 | 20 | 0.0073947
| 5 | Step turning 5 | 22 | 20 | 55 | 0.02847
0.13204
Note on F32: Parthiban C (Product Costing): Based on physical measurement
Note on F33: Parthiban C (Product Costing): Based on physical measurement
Note on F34: Parthiban C (Product Costing): Based on physical measurement
Note on F37: Parthiban C (Product Costing): Based on physical measurement
Note on F38: Parthiban C (Product Costing): Based on physical measurement
Note on G39: Parthiban C (Product Costing): 5% wt loss for spline

## PROCESS
PROCESS
[11 empty] | 85.5841 |  | 86.4175
S NO | ITEM DESCRIPTION | PROCESS DESCRIPTION | QTY | MACHINERY COST | [8 empty] | TOTAL VALUE ADD | REMARKS
|  |  |  | Operation | SC1 | Norms Rs/Unit | UOM | Units | Time in Sec | Parts Per unit | Cost/part
A |  | Forging Process | 1 | Forging |  | 18 | per kg | 0.84267 |  |  | 15.168 |  | 15.168
C |  | Heat treatment-Hardening & Tempering | 1 | Hardening & Tempering |  | 8 | per kg | 0.78025 |  |  | 6.242 |  | 6.242
D |  | Shot blasting | 1 | Shot blasting |  | 3 | per kg | 0.78025 |  |  | 2.3407 |  | 2.3407
F |  | Visual inspection | 1 | Inspection | Approx | 5 | per part | 1 |  |  | 5 |  | 5
1 | Soft Machining | Loading to the machine | 1 | CNC | Size 3 | 300 | per hr |  | 30 | 1 | 2.5 |  | 2.5
|  | Facing operation | 1 | CNC | Size 3 | 300 | per hr |  | 15 | 1 | 1.25 |  | 1.25
2 |  | Centre hole drilling operation-side1 | 1 | CNC | Size 3 | 300 | per hr |  | 15 | 1 | 1.25 |  | 1.25
2 |  | Chamfering operation | 1 | CNC | Size 3 | 300 | per hr |  | 10 | 1 | 0.83333 |  | 0.83333
6 |  | Step turning operation | 1 | CNC | Size 3 | 300 | per hr |  | 60 | 1 | 5 |  | 5
6 |  | Grooving operation | 2 | CNC | Size 3 | 300 | per hr |  | 10 | 1 | 0.83333 |  | 1.6667
6 |  | Unloading from the machine | 1 | CNC | Size 3 | 300 | per hr |  | 30 | 1 | 2.5 |  | 2.5
1 |  | Loading to the machine | 1 | CNC | Size 3 | 300 | per hr |  | 30 | 1 | 2.5 |  | 2.5
|  | Facing operation | 1 | CNC | Size 3 | 300 | per hr |  | 42 | 1 | 3.5 |  | 3.5
2 |  | Centre hole drilling operation-side2 | 1 | CNC | Size 3 | 300 | per hr |  | 40 | 1 | 3.3333 |  | 3.3333
2 |  | Chamfering operation | 1 | CNC | Size 3 | 300 | per hr |  | 10 | 1 | 0.83333 |  | 0.83333
6 |  | Step turning operation | 1 | CNC | Size 3 | 300 | per hr |  | 60 | 1 | 5 |  | 5
6 |  | Unloading from the machine | 1 | CNC | Size 3 | 300 | per hr |  | 30 | 1 | 2.5 |  | 2.5
1 |  | Loading to the machine | 1 | Drilling machine |  | 100 | per hr |  | 30 | 1 | 0.83333 |  | 0.83333
6 |  | Drilling operation | 1 | Drilling machine |  | 100 | per hr |  | 60 | 1 | 1.6667 |  | 1.6667
6 |  | Countersunkoperation | 1 | Drilling machine |  | 100 | per hr |  | 20 | 1 | 0.55556 |  | 0.55556
|  | Indexing operation | 1 | Drilling machine |  | 100 | per hr |  | 20 | 1 | 0.55556 |  | 0.55556
6 |  | Countersunkoperation | 1 | Drilling machine |  | 100 | per hr |  | 20 | 1 | 0.55556 |  | 0.55556
6 |  | Unloading from the machine | 1 | Drilling machine |  | 100 | per hr |  | 30 | 1 | 0.83333 |  | 0.83333
| Hard machining | Loading to the Cylindrcal grinding | 1 | CNC-Cylindrical grinder | Size 3 | 300 | per hr |  | 60 | 1 | 5 |  | 5
3 |  | Finish Grinding operation | 1 | CNC-Cylindrical grinder | Size 3 | 300 | per hr |  | 90 | 1 | 7.5 |  | 7.5
5 |  | Unloading from the Cylindrcal grinding | 1 | CNC-Cylindrical grinder | Size 3 | 300 | per hr |  | 30 | 1 | 2.5 |  | 2.5
24 |  | Dressing & inspection | 1 | Manual Process | [6 empty] | 5 |  | 5
| 2/kg on casting wt | Shot blasting |  | Drilling
| 7/kg on cast wt | Impregnation |  | Ø | Depth | CS | RPM | Feed mm/rev | Time
| 5 | Leak test |  | 6 | 30 | 120 | 6366.1977 | 0.05 | 12.9168
| 5 | Cleaning
Milling
|  |  |  | Cutter Ø | Length | Width | No of pass | No of insert | CS | RPM | Feed mm/rev | Time
|  |  |  | 10 | 125 | 60 | 1 | 1 | 600 | 19098.5932 | 0.1 | 30.7611
5 seconds considered for rapid movement
5 seconds considered for centre drilling
Cutting speed for Aluminium considered is 300m/min for carbide inserts and 150m/min for HSS tools
Drilling Tool Life
|  |  |  | Material | Nearest drill size | Hole depth | No of holes
|  |  |  | SG iron/Casting | 20 | 100 | 400
Milling insert Life
|  |  |  | Material | Mill area (mm^2) | No of insert | Depth of cut (mm) | No of usage
|  |  |  | Carbon Steel | 38550 | 6 | 3 | 466.9261

## Back up RM
Sr. No. | RM | Rs/kg | Source
1 | Pig Iron | 29.7706
2 | Steel Scrap | 24.7248
3 | CPC | 38.6593 |  | Forklift Truck (2 ton)
4 | FeSi | 95.71 |  | Material Loading
5 | FeMn | 59.678 |  | Band saw
6 | Fe-Cr | 271.929 |  | Material Loading
7 | FeS | 87.828 |  | Trolley (1 ton)
8 | Cu | 423 |  | Induction Furnace
9 | Sn | 1670.2333 |  | Material Loading
10 | Mg | 189.168 |  | Manual Process
11 | Inoculation | 136.6213 |  | Manual Process
12 | New Sand | 2.05 |  | Rolling
13 | Bentonite | 4.85 |  | 3t-Forging Hammer
14 | Coal Dust | 17.55 |  | Manual Process
15 | IS 513 D | 44.31 |  | Refurbishment- forging
16 | IS 1079 D | 38.86 |  | Trolley (1 ton)
17 | YST240 - IS4923 | 48.93 |  | Deburing m/c AMD01
18 | BSK46 | 41 |  | Induction Hardening(Megatherm)
19 | ST-52.3 | 41.5 |  | Trolley (1 ton)
20 | IS: 3073 | 38 |  | Tempering furnace
21 |  |  |  | Trolley (1 ton)
22 |  |  |  | Shot blasting
23 |  |  |  | Manual Process
24 |  |  |  | Material Loading
25
26
27
28
29
30
31
32
33
34
35