## INPUT - OUTPUT
INTRODUCTION |  |  | COST HEAD | CS Cost | Client Cost
Part Name | End plate |  | RM Cost | 83.2712
Part No | F4C02200_Item01 |  | BOP Cost | 0
Revision | #3 |  | TOTAL RM COST | 83.2712
Supplier Category | A |  | CONVERSION COST | 33.642
Date of estimation | 16/6/2022 |  | ICC | 1.8736
RM data base | 2022-04-01 |  | Rejection | 0.41636
Conversion data base | 2019-01-01 |  | Rejection | 0.33642
|  |  | Tool maintenance | 0.67284
COST HEADS |  |  | OH | 5.0463
ICC | 2.25% | RM | Profit | 9.3531
Rejection | 0.5% | RM | OTEHR COST | 17.6986
Rejection | 1% | Conv | TOTAL COST | 134.6117 | 637.9702
Tool maintenance | 2% | Conv | Total Finish weight(kg) | 0.211
OH | 15% | Conv
Profit | 8% | RM+Conv | KEY RATIOS | %
|  |  | RM Cost / Total Cost | 61.86%
|  |  | Conversion cost / Total Cost | 24.99%
|  |  | Other cost/ Total Cost | 13.15%
OUTPUT SPACE
INPUT SPACE

## MATERIAL
Material | [15 empty] | Melting Cost | 5 | Per Kg | [5 empty] | RM | 83.2712
[13 empty] | 40% of Casting weight | [9 empty] | Shell Core | BOP | 0 |  | 61.19 | 22.0812
Sl No | Item description | Part Number | RM/ BOP | Qty | Grade | Price/ kg | Length (mm) | Width (mm) | Part Thickness (mm) | Net Weight (kg) | Machining Allowance | Cast Weight | Over flows & Runner weight | Melt weight (kg) | Surcharge/ Burning loss | Surcharge/ Burning loss Cost | RM Price | Scrap(kg) | Scrap price/kg | Scrap realisation % | Scrap price | Total core Wt. (Kg) | Core Cost @Rs15/kg | Price / unit | Total Price | Remarks | Direct RM | All RM
1 | End plate | F4C02200_Item01 | RM | 1 | LM25 | 290 |  |  |  | 0.211 |  | 0.211 | 0.0844 | 0.2954 | 5% | 4.3571 | 90.0232 | 0.0844 | 100 | 80% | 6.752 |  | 0 | 83.2712 | 83.2712 |  | 61.19 | 22.0812
2 |  |  | BOP | 1
3 |  |  | BOP | 1
BOP
BOP
0.211
Machining allowance
[11 empty] | Projected Length | 100 | mm
[11 empty] | Projected width | 100 | mm
[11 empty] | Density | 2.7 | gm/cm^3
[11 empty] | Minimum wall thickness | 2 | mm
[11 empty] | Injection pressure | 8 | kg/mm^2
[11 empty] | Projected area of the component | 10000 | mm^2
[11 empty] | Runners & over flows projected area | 4000 | mm^2 | 40% of component projected area
[11 empty] | Total projected area | 14000 | mm^2
[11 empty] | Total force acting on die | 112 | ton
[11 empty] | Clamping force required | 134.4 | ton | 1.2 times of total force acting on die

## Process
[7 empty] | Total Process cost | 33.642 |  |  | ProcessCategory | Description | Sc1 | Sc2 | Norms | UOM
[11 empty] | Casting | GDC | <0.5 Kg |  | 82 | Per Kg | Drilling
S NO | CASTING PROCESS DESCRIPTION | QTY | Machine | Norms Rs/Unit | Operation | Units | Cost /part | TOTAL VALUE ADD | REMARKS |  | Casting | GDC | 0.51 to 2.0 Kgs |  | 72 | Per Kg | Milling
1 | Aluminium PDC conversion | 1 | 250T | 25 | PDC | 1 | 25 | 25 | Per shot |  | Casting | GDC | > 2 Kgs |  | 69 | Per Kg | Turning
2 | Shot blasting | 1 |  | 7 | Shot blasting | 0.211 | 1.477 | 1.477 |  |  | Casting | PDC | 250T |  | 25 | per shot | Tapping
3 | Impregnation | 1 |  | 15 | Impregnation | 0.211 | 3.165 | 3.165 |  |  | Casting | PDC | 400T |  | 45 | per shot | Boring
4 | Leak test | 1 |  | 2 | Leak test | 1 | 2 | 2 | Approx |  | Casting | PDC | 650T |  | 70 | per shot | Chamfering
5 | Cleaning | 1 |  | 2 | Cleaning | 1 | 2 | 2 |  |  | Casting | PDC | 800T |  | 100 | per shot | Spot facing
[11 empty] | Casting | PDC | 1600T |  | 370 | per shot
[11 empty] | Casting | PDC | 2000T |  | 535 | per shot
PROCESS
[10 empty] | 0 | 0
S NO | PROCESS DESCRIPTION | QTY | MACHINERY COST | [7 empty] | TOTAL VALUE ADD | REMARKS
|  |  | Operation | SC1 | Norms Rs/Unit | UOM | Units | Time in Sec | Parts Per unit | Cost/part

## Tool Life (hidden)
| Drill - HSS |  |  | Carbon Steel | SG iron/Casting |  | Life for 10 mm
| Sl. No. | Drill Ø | Length | No holes | No holes | Remarks | Carbon steel | SG iron/Casting
FALSE | 1 | 5 | 100 | 200 | 360 | Direct | 2000 | 3600
FALSE | 2 | 7.5 | 100 | 180 | 324 | Direct | 1800 | 3240
FALSE | 3 | 10 | 100 | 170 | 306 | Direct | 1700 | 3060
FALSE | 4 | 12.5 | 100 | 160 | 288 | Direct | 1600 | 2880
FALSE | 5 | 15 | 100 | 200 | 400 | With pre-drill | 2000 | 4000
FALSE | 6 | 17.5 | 100 | 200 | 400 | With pre-drill | 2000 | 4000
TRUE | 7 | 20 | 100 | 200 | 400 | With pre-drill | 2000 | 4000
FALSE | 8 | 22.5 | 100 | 225 | 450 | With pre-drill | 2250 | 4500
FALSE | 9 | 25 | 100 | 225 | 450 | With pre-drill | 2250 | 4500
FALSE | 10 | 27.5 | 100 | 225 | 450 | With pre-drill | 2250 | 4500
FALSE | 11 | 30 | 100 | 250 | 500 | With pre-drill | 2500 | 5000
FALSE | 12 | 32.5 | 100 | 250 | 500 | With pre-drill | 2500 | 5000
FALSE | 13 | 35 | 100 | 300 | 660 | With pre-drill | 3000 | 6600
FALSE | 14 | 37.5 | 100 | 300 | 660 | With pre-drill | 3000 | 6600
FALSE | 15 | 40 | 100 | 350 | 770 | With pre-drill | 3500 | 7700
FALSE | 16 | 42.5 | 100 | 350 | 770 | With pre-drill | 3500 | 7700
FALSE | 17 | 45 | 100 | 400 | 880 | With pre-drill | 4000 | 8800
FALSE | 18 | 47.5 | 100 | 400 | 880 | With pre-drill | 4000 | 8800
FALSE | 19 | 50 | 100 | 400 | 880 | With pre-drill | 4000 | 8800
| Carbide insert - Milling | [5 empty] | Milled material volume with one insert in mm^3
|  |  |  | Carbon steel | SG Iron/Casting |  | Carbon Steel | SG Iron/Casting
| ~ Mill Area (mm^2) | Depth of cut (mm) | No of inserts | Tool use count | Tool use count |  | Volume of material removal mm^3 | Volume of material removal mm^3 | Remarks
| 38550 | 3 | 6 | 466.9261 | 583.6576 |  | 1000000 | 1250000 | Two tip usage considered for a insert

## Machinery (hidden)
SR.NO | Domain | MACHINERY | PURCHASE COST | MAINTAINENCE COST | POWER (KW) | Power Factor | AUXILIARY EQUIPMENT | FLOOR SPACE (M2) | EFFICIENCY/OEE | DEPRECIATION PERIOD | CAPITAL COST | FIXED COST | NET MACHINE TIME | VARIABLE COST | MMR | MHR
1 | Casting | Oil Furnace | 10000000 | 121500 | 33 | 0.7 | 9647058.8235 | 10 | 85% | 10 | 1600000 | 323158.2 | 6120 | 25699167.3 | 75.2242 | 4513.4519
2 | Casting | Melting furnace (1.5 t) | 10000000 | 499344 | 150 |  | 14715619.2 | 30 | 85% | 10 | 1600000 | 1313326.8 | 6120 | 37524828.96 | 110.1257 | 6607.5418
3 | Casting | Holding furnace (0.5 t) | 1000000 | 100000 | 40 |  | 13332 | 5 | 85% | 10 | 160000 | 261666.6 | 6120 | 33996.6 | 1.2409 | 74.4548
4 | Casting | Induction Furnace Metal Melting 8T | 40000000 | 2000000 | 3300 | 0.7 | 800000 | 50 | 85% | 10 | 6400000 | 5166666 | 6120 | 111956730 | 336.3927 | 20183.5614
5 | Casting | Induction Furnace Metal Melting 1T | 6500000 | 650000 | 550 | 0.7 | 130000 | 10 | 85% | 10 | 1040000 | 1670833.2 | 6120 | 18650955 | 58.1748 | 3490.4883
6 | Casting | Core Shooter | 4000000 | 160000 | 15 | 0.7 | 80000 | 20 | 85% | 10 | 640000 | 434666.4 | 6120 | 703621.5 | 4.8428 | 290.5699
7 | Casting | Core Preparation Manual | 200000 | 8000 | 0 | 0.7 | 4000 | 5 | 85% | 10 | 32000 | 27066.6 | 6120 | 10200 | 0.18863 | 11.3181
8 | Casting | Core Sand Mixing | 1000000 | 40000 | 5 | 0.7 | 20000 | 15 | 85% | 10 | 160000 | 121999.8 | 6120 | 217540.5 | 1.3604 | 81.6242
9 | Casting | Core Heating | 1000000 | 40000 | 10 | 0.7 | 20000 | 10 | 85% | 10 | 160000 | 115333.2 | 6120 | 384081 | 1.7958 | 107.7474
10 | Casting | Core Painting | 500000 | 20000 | 3 | 0.7 | 10000 | 5 | 85% | 10 | 80000 | 57666.6 | 6120 | 125424.3 | 0.71648 | 42.9887
11 | Casting | Shell Core Machine | 3000000 | 120000 | 15 | 0.7 | 60000 | 10 | 85% | 10 | 480000 | 319333.2 | 6120 | 652621.5 | 3.9541 | 237.2475
12 | Casting | Mould sand Preparation | 4000000 | 160000 | 10 | 0.7 | 80000 | 30 | 85% | 10 | 640000 | 447999.6 | 6120 | 537081 | 4.4256 | 265.536
13 | Casting | Mould Preparation | 5000000 | 200000 | 15 | 0.7 | 100000 | 20 | 85% | 10 | 800000 | 536666.4 | 6120 | 754621.5 | 5.6952 | 341.7137
14 | Casting | Casting | 1000000 | 40000 | 0 | 0.7 | 20000 | 20 | 85% | 10 | 160000 | 128666.4 | 6120 | 51000 | 0.92502 | 55.501
15 | Casting | Fetling | 1000000 | 40000 | 10 | 0.7 | 20000 | 20 | 85% | 10 | 160000 | 128666.4 | 6120 | 384081 | 1.8321 | 109.926
16 | Casting | Mould Conveyor | 1000000 | 100000 | 10 | 0.7 | 20000 | 90 | 85% | 10 | 160000 | 374998.8 | 6120 | 384081 | 2.5029 | 150.1764
17 | Casting | Sand Cooler | 900000 | 90000 | 10 | 0.7 | 18000 | 90 | 85% | 10 | 144000 | 349498.8 | 6120 | 378981 | 2.376 | 142.5621
18 | Casting | Sand Hopper | 200000 | 20000 | 1 | 0.7 | 4000 | 20 | 85% | 10 | 32000 | 77666.4 | 6120 | 43508.1 | 0.41714 | 25.0285
19 | Casting | Sand Coveyor | 1000000 | 100000 | 20 | 0.7 | 20000 | 20 | 85% | 10 | 160000 | 281666.4 | 6120 | 717162 | 3.1559 | 189.351
20 | Casting | Inductotherm Autopour | 2000000 | 200000 | 10 | 0.7 | 40000 | 20 | 85% | 10 | 320000 | 536666.4 | 6120 | 435081 | 3.5178 | 211.0698
21 | Casting | Core Sand Testing | 1000000 | 50000 | 5 | 0.7 | 20000 | 15 | 85% | 10 | 160000 | 147499.8 | 6120 | 217540.5 | 1.4298 | 85.7909
22 | Finishing | Hand Grinding | 5000 | 250 | 1 | 0.7 | 500 | 10 | 85% | 10 | 800 | 13970.7 | 6120 | 34583.1 | 0.13441 | 8.0643
23 | Finishing | Manual Grinding M/C | 16697 | 834.85 | 3 | 0.7 | 2000 | 0 | 85% | 10 | 2671.52 | 2128.8675 | 6120 | 105024.3 | 0.29909 | 17.9452
24 | Finishing | Grinding machine | 800000 | 40000 | 20 | 0.4 | 16000 | 25 | 85% | 10 | 128000 | 135333 | 6120 | 421464 | 1.8649 | 111.8949
25 | Finishing | Grinding - surface | 2880000 | 52000 | 10 |  | 79200000 | 4 | 85% | 10 | 460800 | 137933.28 | 6120 | 201960000 | 551.6305 | 33097.8322
26 | Finishing | Surface Grinding Machine | 1300000 | 65000 | 7.5 | 0.7 | 50000 | 10 | 85% | 10 | 208000 | 179083.2 | 6120 | 377310.75 | 2.0817 | 124.901
27 | Finishing | Grinding m/c- centreless | 2000000 | 60000 | 5 | 0.7 | 350000 | 4 | 85% | 10 | 320000 | 158333.28 | 6120 | 1059040.5 | 4.1867 | 251.2049
28 | Finishing | Centreless grinding | 17000000 | 850000 | 25 | 0.7 | 340000 | 15 | 85% | 10 | 2720000 | 2187499.8 | 6120 | 1699702.5 | 17.9935 | 1079.6082
29 | Finishing | Belt Grinding machine | 20000 | 400 | 2 | 0.7 | 400 | 20 | 85% | 10 | 3200 | 27686.4 | 6120 | 67636.2 | 0.26831 | 16.0985
30 | Finishing | Hand buffing | 5000 | 250 | 1 | 0.7 | 500 | 10 | 85% | 10 | 800 | 13970.7 | 6120 | 34583.1 | 0.13441 | 8.0643
31 | Finishing | Hand deburring | 50000 | 250 | 0 | 0.7 | 500 | 5 | 85% | 10 | 8000 | 7304.1 | 6120 | 1275 | 0.04515 | 2.709
32 | Finishing | Deburing m/c AMD01 | 300000 | 6000 | 0.441 |  | 6000 | 1 | 85% | 10 | 48000 | 16633.32 | 6120 | 15300 | 0.21768 | 13.061
33 | Finishing | MKL AWH GRINDing m/c | 1000000 | 10000 | 0.7 |  | 5000 | 15 | 85% | 10 | 160000 | 45499.8 | 6120 | 12750 | 0.59436 | 35.6617
34 | Finishing | Cylindrical grinder | 1000000 | 10000 | 8.952 |  | 50000 | 6 | 85% | 10 | 160000 | 33499.92 | 6120 | 127500 | 0.87418 | 52.451
35 | Finishing | Orbital grinders | 76518914.195 | 1530378.2839 | 11.25 | 0.7 | 765189.142 | 20 | 85% | 10 | 12243026.2712 | 3929131.0239 | 6120 | 2325948.437 | 50.3761 | 3022.5663
36 | Finishing | Lapping M/c | 1000000 | 10000 | 25 |  | 5000 | 15 | 85% | 10 | 160000 | 45499.8 | 6120 | 12750 | 0.59436 | 35.6617
37 | Finishing | Superfinishing SPM | 15000000 | 600000 | 11.25 | 0.7 | 300000 | 10 | 85% | 10 | 2400000 | 1543333.2 | 6120 | 1139716.125 | 13.8427 | 830.5636
38 | Forging | Forging Press | 6480000 | 162000 | 10 | 0.7 | 16200 | 20 | 85% | 10 | 1036800 | 439766.4 | 6120 | 374391 | 5.0407 | 302.444
39 | Forging | Oil fired furnace | 1000000 | 50000 | 100 | 0.7 | 20000 | 25 | 85% | 10 | 160000 | 160833 | 6120 | 3381810 | 10.0835 | 605.007
40 | Forging | Press punching AMD01 | [6 empty] | 85% | 10 | 0 | 0 | 6120 | 0 | 0.71667 | 43
41 | Forging | 3t-Forging Hammer | 8000000 | 80000 | 74.6 |  | 400000 | 25 | 85% | 10 | 1280000 | 237333 | 6120 | 1020000 | 6.9099 | 414.5969
42 | Forging | 5t Hyd-Forging Hammer | 5000000 | 50000 | 100 | 0.7 | 250000 | 30 | 85% | 10 | 800000 | 167499.6 | 6120 | 3968310 | 13.4417 | 806.5048
43 | Forging | 8t Hyd-Forging Hammer | 8000000 | 80000 | 150 | 0.7 | 400000 | 40 | 85% | 10 | 1280000 | 257332.8 | 6120 | 6016215 | 20.5707 | 1234.2398
44 | Forging | 350T-Forging Press | 9000000 | 100000 | 20 | 0.7 | 250000 | 11 | 85% | 10 | 1440000 | 269666.52 | 6120 | 1303662 | 8.2062 | 492.3739
45 | Forging | 400T- High-Forging Press | 35000000 | 300000 | 35 | 0.7 | 250000 | 11 | 85% | 10 | 5600000 | 779666.52 | 6120 | 1803283.5 | 22.2847 | 1337.0833
46 | Forging | 500 T-Forging Press | 10623786 | [5 empty] | 85% | 10 | 1699805.76 | 0 | 6120 | 0
47 | Forging | 750T-Forging Press | 55000000 | 550000 | 60 | 0.7 | 350000 | 15 | 85% | 10 | 8800000 | 1422499.8 | 6120 | 2890986 | 35.7121 | 2142.7264
48 | Forging | 1000t-Forging Press | 48600000 | 607500 | 30 | 0.7 | 202500 | 25 | 85% | 10 | 7776000 | 1582458 | 6120 | 1515618 | 29.6135 | 1776.8098
49 | Forging | 1000t-Forging Press | 80000000 | 607500 | 80 | 0.7 | 202500 | 25 | 85% | 10 | 12800000 | 1582458 | 6120 | 3181023 | 47.8308 | 2869.8498
50 | Forging | 1000T Hyd-Forging Press | 70000000 | 800000 | 45 | 0.7 | 400000 | 25 | 85% | 10 | 11200000 | 2073333 | 6120 | 2518864.5 | 43.0071 | 2580.4244
51 | Forging | 1000T Mech-Forging Press | 50000000 | 600000 | 30 | 0.7 | 400000 | 25 | 85% | 10 | 8000000 | 1563333 | 6120 | 2019243 | 31.543 | 1892.5778
52 | Forging | 1600t-Forging Press | 63180000 | 789750 | 35 |  | 263250 | 20 | 85% | 10 | 10108800 | 2040528.9 | 6120 | 671287.5 | 34.9145 | 2094.872
53 | Forging | Refurbishment - forging 1600 T | 7500000 | 750000 | 10 | 0.8 | 150000 | 20 | 85% | 10 | 1200000 | 1939166.4 | 6120 | 763164 | 10.6273 | 637.6357
54 | Forging | 3000T Hyd -Forging Press | 100000000 | 1000000 | 50 | 0.7 | 500000 | 30 | 85% | 10 | 16000000 | 2589999.6 | 6120 | 2940405 | 58.634 | 3518.04
55 | Forging | 3000T Mech -Forging Press | 80000000 | 1000000 | 37 | 0.7 | 500000 | 30 | 85% | 10 | 12800000 | 2589999.6 | 6120 | 2507399.7 | 48.7402 | 2924.4117
56 | Forging | 3500 ton -Forging Press | 30000000 | 300000 | 550 | 0.8 | 1500000 | 40 | 85% | 10 | 4800000 | 818332.8 | 6120 | 24761520 | 82.7338 | 4964.0282
57 | Forging | 3500 T-Forging Press | 22800000 | 228000 | 250 | 0.8 | 1140000 | 40 | 85% | 10 | 3648000 | 634732.8 | 6120 | 12423600 | 45.4965 | 2729.7929
58 | Forging | Refurbishment - forging 3500 T | 300000 | 30000 | 70 | 0.8 | 700000 | 30 | 85% | 10 | 48000 | 116499.6 | 6120 | 4449648 | 12.5658 | 753.9457
59 | Forging | 8000T Hyd-Forging Press | 30000000 | 300000 | 150 | 0.8 | 1500000 | 60 | 85% | 10 | 4800000 | 844999.2 | 6120 | 9534960 | 41.3398 | 2480.3855
60 | Forging | 12500t-Forging Press | 550000000 | 22000000 | 500 | 0.8 | 11000000 | 120 | 85% | 10 | 88000000 | 56259998.4 | 6120 | 47083200 | 521.0871 | 31265.2285
61 | Forging | Refurbishment- forging | 1500000 | 150000 | 10 | 0.8 | 150000 | 10 | 85% | 15 | 190000 | 442500 | 6120 | 763164 | 3.8008 | 228.0497
62 | Forging | Small Press | 500000 | 283500 | 15 | 0.7 | 16200 | 10 | 85% | 10 | 80000 | 736258.2 | 6120 | 540931.5 | 3.6961 | 221.763
63 | Forging | 2' Up-Setter | 4000000 | 160000 | 100 | 0.7 | 80000 | 30 | 85% | 10 | 640000 | 447999.6 | 6120 | 3534810 | 12.5894 | 755.361
64 | Forging | Up-Setter | 4000000 | 160000 | 60 |  | 80000 | 30 | 85% | 10 | 640000 | 447999.6 | 6120 | 204000 | 3.5185 | 211.111
65 | Forging | Robot _ Mtl Handling - Hot | 1000000 | 100000 | 5 |  | 20000 | 5 | 85% | 10 | 160000 | 261666.6 | 6120 | 51000 | 1.2872 | 77.2331
66 | Forging | Fracure Split Machine | 800000 | 16000 | 8 |  | 16000 | 2 | 85% | 10 | 128000 | 43466.64 | 6120 | 40800 | 0.57807 | 34.6841
67 | General | Band Saw Machine | 210000 | 10457.15 | 10 | 0.7 | 4182.86 | 10 | 85% | 10 | 33462.88 | 39998.9325 | 6120 | 343747.293 | 1.1362 | 68.1714
68 | General | Band saw | 850000 | 17000 | 2 |  | 17000 | 5 | 85% | 10 | 136000 | 50016.6 | 6120 | 43350 | 0.62464 | 37.4782
69 | General | Cable Cutter | 6400000 | 200000 | 2 |  | 40000 | 20 | 85% | 10 | 1024000 | 536666.4 | 6120 | 102000 | 4.528 | 271.6775
70 | General | Circular saw, automatic | 800000 | 52650 | 11 | 0.7 | 52650 | 3 | 85% | 10 | 128000 | 138257.46 | 6120 | 500646.6 | 2.0885 | 125.3111
71 | General | Power hacksaw | 250000 | 12500 | 11 | 0.7 | 12500 | 3 | 85% | 10 | 40000 | 35874.96 | 6120 | 398264.1 | 1.2912 | 77.4737
72 | General | Automatic cutter and crimper | 4000000000 | 26000000 | 11 |  | 26000000 | 30 | 85% | 10 | 640000000 | 66339999.6 | 6120 | 66300000 | 2104.1394 | 126248.3659
73 | General | Semi-automatic crimping machine | 3326000 | 166300 | 2 |  | 66520 | 0 | 85% | 10 | 532160 | 424065 | 6120 | 169626 | 3.066 | 183.9626
74 | Specific | Crimping | 100000 | [5 empty] | 85% | 10 | 16000 | 0 | 6120 | 0
75 | General | Air compressor | 500000 | 50000 | 18 | 0.7 | 50000 | 6 | 85% | 10 | 80000 | 135499.92 | 6120 | 727045.8 | 2.5668 | 154.0107
76 | General | Shot blasting | 3500000 | 35000 | 30 | 0.7 | 45000 | 20 | 85% | 10 | 560000 | 115916.4 | 6120 | 1113993 | 4.8745 | 292.4689
77 | General | Shot Peening | 3000000 | 150000 | 20 | 0.7 | 60000 | 25 | 85% | 10 | 480000 | 415833 | 6120 | 819162 | 4.6705 | 280.2279
78 | General | CNC SHOT PEEN | 1000000 | 20000 | 0.7 |  | 20000 | 15 | 85% | 10 | 160000 | 70999.8 | 6120 | 51000 | 0.76797 | 46.0784
79 | General | Conveyor | 400000 | 40000 | 20 | 0.7 | 40000 | 20 | 85% | 10 | 64000 | 128666.4 | 6120 | 768162 | 2.6166 | 156.9981
80 | General | Crane - 10 ton | 1620000 | 10000 | 10 |  | 80000 | 20 | 85% | 10 | 259200 | 52166.4 | 6120 | 204000 | 1.4035 | 131.0299
81 | General | Crane 10T | 2050000 | 102500 | 5 | 0.7 | 61500 | 5 | 85% | 10 | 328000 | 268041.6 | 6120 | 323365.5 | 2.5038 | 150.2299
82 | General | Crane 2T | 400000 | 40000 | 3 | 0.7 | 8000 | 20 | 85% | 10 | 64000 | 128666.4 | 6120 | 120324.3 | 0.85237 | 51.1423
83 | General | Trolley | 50000 | 1000 | 0 | 0.7 | 35000 | 0 | 85% | 10 | 8000 | 2550 | 6120 | 89250 | 0.27179 | 16.3072
84 | General | Trolley (1 ton) | 50000 | 1000 | 0 | 0.8 | 2000 | 0 | 85% | 10 | 8000 | 2550 | 6120 | 5100 | 0.04262 | 2.5572
85 | General | Forklift Truck (1 ton) | 500000 | 20000 | 1 | 0.7 | 20000 | 0 | 85% | 10 | 80000 | 51000 | 6120 | 84308.1 | 0.58635 | 35.1811
86 | General | Forklift Truck (2 ton) | 500000 | 25000 | 5 | 0.8 | 50000 | 0 | 85% | 10 | 80000 | 63750 | 6120 | 317832 | 1.257 | 75.4219
87 | General | Forklift Truck (5 ton) | 2025000 | 81000 | 13 |  | 4050 | 0 | 85% | 10 | 324000 | 206550 | 6120 | 10327.5 | 1.473 | 145.5077
88 | General | Glass Cutting | 4000000 | 64000 | 15 |  | 118800000 | 15 | 85% | 10 | 640000 | 183199.8 | 6120 | 302940000 | 827.2418 | 49634.5098
89 | General | Glass Loading | 4800000 | 20000 | 10 |  | 39600000 | 4 | 85% | 10 | 768000 | 56333.28 | 6120 | 100980000 | 277.2449 | 16634.695
90 | General | Hot air gun | 5000 | 250 | 1 |  | 100 | 0 | 85% | 10 | 800 | 637.5 | 6120 | 255 | 0.0046092 | 0.27655
91 | General | Insp bench | 200000 | 4000 | 1 | 0.8 | 4000 | 4 | 85% | 10 | 32000 | 15533.28 | 6120 | 48266.4 | 0.26089 | 15.6535
92 | General | Work Bench | 100000 | 5000 | 0.5 |  | 1000 | 5 | 85% | 10 | 16000 | 19416.6 | 6120 | 2550 | 0.10339 | 9.5898
93 | General | Inspection equipment mechanical | 9720000 | 40500 | 1 | 0.7 | 20250 | 2 | 85% | 10 | 1555200 | 105941.64 | 6120 | 84945.6 | 4.7551 | 285.3084
94 | General | Inspection equipment optical | 1000000 | 10000 | 1 |  | 10000 | 2 | 85% | 10 | 160000 | 28166.64 | 6120 | 25500 | 0.58188 | 34.9128
95 | General | Manual |  |  | 0 |  |  |  | 85% | 10 | 0 | 0 | 6120 | 0 |  | 0
96 | General | Manual Process | 1 | 1 | 1 | 0.7 | 1 | 1 | 85% | 10 | 0.16 | 1335.87 | 6120 | 33310.65 | 0.094354 | 5.6612
97 | General | Material Loading | 500000 | 25000 | 5 |  | 10000 |  | 85% | 10 | 80000 | 63750 | 6120 | 25500 | 0.46092 | 27.6552
98 | General | No marking m/c | 200000 | 4000 | 1 | 0.8 | 4000 | 4 | 85% | 10 | 32000 | 15533.28 | 6120 | 48266.4 | 0.26089 | 15.6535
99 | General | Engraving machine | 3600000 | 36000 | 2 |  | 36000 | 6 | 85% | 10 | 576000 | 99799.92 | 6120 | 91800 | 2.0904 | 125.4248
100 | General | Stamp number | 150000 | 3000 | 1 |  | 3000 | 2 | 85% | 10 | 24000 | 10316.64 | 6120 | 7650 | 0.11429 | 6.8573
101 | General | Rivetting Machine | 300000 | 15000 | 3 | 0.7 | 10000 | 5 | 85% | 10 | 48000 | 44916.6 | 6120 | 125424.3 | 0.59461 | 35.6766
102 | General | Washer | 500000 | 10000 | 5 |  | 10000 |  | 85% | 10 | 80000 | 25500 | 6120 | 25500 | 0.35675 | 21.4052
103 | General | Washing machine | 150000 | 3000 | 1 |  | 3000 | 2 | 85% | 10 | 24000 | 10316.64 | 6120 | 7650 | 0.11429 | 6.8573
104 | General | Washing machine, large | 1000000 | 10000 | 15 |  | 10000 | 8 | 85% | 10 | 160000 | 36166.56 | 6120 | 25500 | 0.60367 | 36.22
105 | General | Weighing machine | 50000 | 1000 | 0.5 |  | 1000 | 2 | 85% | 10 | 8000 | 5216.64 | 6120 | 2550 | 0.042937 | 2.5762
106 | Heat Treatment | Induction Furnace | 6000000 | 60000 | 470 | 0.8 | 120000 | 20 | 0.85 | 15 | 760000 | 273000 | 6120 | 18197208 | 52.3698 | 3142.1908
107 | Heat Treatment | Induction Furnace Metal Treatment | 10530000 | 121500 | 25 | 0.7 | 1215000 | 10 | 85% | 10 | 1684800 | 323158.2 | 6120 | 3930952.5 | 16.1735 | 970.4102
108 | Heat Treatment | Induction Hardening(Megatherm) | 5800000 | 175000 | 250 |  | 175000 | 5 | 85% | 10 | 928000 | 452916.6 | 6120 | 446250 | 4.9759 | 298.5566
109 | Heat Treatment | Induction heater 50 kW | 4617000 | 28350 | 50 | 0.7 | 40500 | 10 | 85% | 10 | 738720 | 85625.7 | 6120 | 1768680 | 7.0616 | 423.697
110 | Heat Treatment | Normalising furnace | 6000000 | 60000 | 50 |  | 300000 | 10 | 85% | 10 | 960000 | 166333.2 | 6120 | 765000 | 5.1507 | 309.0414
111 | Heat Treatment | Normalising furnance | 9000000 | 44550 | 300 | 0.7 | 900000 | 4 | 85% | 10 | 1440000 | 118935.78 | 6120 | 12287430 | 37.708 | 2262.4781
112 | Heat Treatment | Quenching | 1000000 | 100000 | 5 | 0.7 | 150000 | 10 | 85% | 10 | 160000 | 268333.2 | 6120 | 549040.5 | 2.6617 | 159.7016
113 | Heat Treatment | Tempering Furnace | 6750000 | 33412.5 | 60 | 0.7 | 675000 | 4 | 85% | 10 | 1080000 | 90535.155 | 6120 | 3719736 | 13.3177 | 799.0639
114 | Heat Treatment | Oil Quenching Bath | 1000000 | 100000 | 5 | 0.7 | 150000 | 10 | 85% | 10 | 160000 | 268333.2 | 6120 | 549040.5 | 2.6617 | 159.7016
115 | Heat Treatment | CCGF Furnace | 6000000 | 120000 | 125 |  | 120000 | 4 | 85% | 10 | 960000 | 311333.28 | 6120 | 306000 | 4.2956 | 257.7342
116 | Machining | lathe | 300000 | 3000 | 1.875 |  | 3000 | 5 | 85% | 10 | 48000 | 14316.6 | 6120 | 7650 | 0.19054 | 11.4325
117 | Machining | Center Lathe - I | 1000000 | 10000 | 10 | 0.7 | 5000 | 15 | 85% | 10 | 160000 | 45499.8 | 6120 | 345831 | 1.5014 | 90.0867
118 | Machining | Facing & Centring | 1000000 | 10000 | 0.7 |  | 5000 | 15 | 85% | 10 | 160000 | 45499.8 | 6120 | 12750 | 0.59436 | 35.6617
119 | Machining | S Plot - Copy Turing | 1000000 | 10000 | 0.7 |  | 5000 | 15 | 85% | 10 | 160000 | 45499.8 | 6120 | 12750 | 0.59436 | 35.6617
120 | Machining | Lathe Special purpose | 300000 | 3000 | 2.205 |  | 2000 | 2 | 85% | 10 | 48000 | 10316.64 | 6120 | 5100 | 0.1727 | 10.3622
121 | Machining | Turning | 4800000 | 240000 | 5 | 0.7 | 96000 | 15 | 85% | 10 | 768000 | 631999.8 | 6120 | 411340.5 | 4.9328 | 295.9706
122 | Machining | Turning center | 38880000 | 388800 | 12 |  | 388800 | 12 | 85% | 10 | 6220800 | 1007439.84 | 6120 | 991440 | 22.3847 | 1343.0849
123 | Machining | CNC Machine - II | 2000000 | 40000 | 10 | 0.7 | 20000 | 10 | 85% | 10 | 320000 | 115333.2 | 6120 | 384081 | 2.2315 | 133.8912
124 | Machining | CNC Machine - III | 2500000 | 50000 | 10 | 0.7 | 25000 | 10 | 85% | 10 | 400000 | 140833.2 | 6120 | 396831 | 2.5536 | 153.2131
125 | Machining | CNC Machine | 2000000 | 20000 | 10 |  | 20000 | 10 | 85% | 10 | 320000 | 64333.2 | 6120 | 51000 | 1.1855 | 71.1329
126 | Machining | CNC turning | 2000000 | 30000 | 5 | 0.7 | 1000 | 7 | 85% | 10 | 320000 | 85833.24 | 6120 | 169090.5 | 1.5657 | 93.9418
127 | Machining | CNC Lathe | 3000000 | 150000 | 20 |  | 150000 | 10 | 85% | 10 | 480000 | 395833.2 | 6120 | 382500 | 3.4268 | 205.61
128 | Machining | Lathe CNC Jyoti | 1663376 | 41584.4 | 8.82 |  | 41584.4 | 10 | 85% | 10 | 266140.16 | 119373.42 | 6120 | 106040.22 | 1.3387 | 80.3192
129 | Machining | CNC 6 axis | 2500000 | 50000 | 11.25 | 0.7 | 25000 | 10 | 85% | 10 | 400000 | 140833.2 | 6120 | 438466.125 | 2.6669 | 160.0162
130 | Machining | SPM | 5400000 | 216000 | 10 | 0.7 | 108000 | 7 | 85% | 10 | 864000 | 560133.24 | 6120 | 608481 | 5.5354 | 332.1265
131 | Machining | Static Balancing M/c | 1000000 | 50000 | 25 | 0.7 | 25000 | 10 | 85% | 10 | 160000 | 140833.2 | 6120 | 896452.5 | 3.2606 | 195.6349
132 | Machining | Balancing machine | 1000000 | 40000 | 10 | 0.7 | 20000 | 10 | 85% | 10 | 160000 | 115333.2 | 6120 | 384081 | 1.7958 | 107.7474
133 | Machining | Balancing m/c | 2000000 | 80000 | 5 | 0.7 | 40000 | 10 | 85% | 10 | 320000 | 217333.2 | 6120 | 268540.5 | 2.1946 | 131.6787
134 | Machining | Broaching Hofman | 1300000 | 26000 | 5.88 |  | 26000 | 2 | 85% | 10 | 208000 | 68966.64 | 6120 | 66300 | 0.93482 | 56.0893
135 | Machining | Broaching machine | 1329608 | 19944.12 | 14.4 |  | 60000 | 6 | 85% | 10 | 212737.28 | 58857.426 | 6120 | 153000 | 1.1563 | 69.3782
136 | Machining | Broaching | 5000000 | 120000 | 20 | 0.7 | 350000 | 15 | 85% | 10 | 800000 | 325999.8 | 6120 | 1558662 | 7.3112 | 438.6702
137 | Machining | Serration forming | 1500000 | 120000 | 5 | 0.7 | 350000 | 10 | 85% | 10 | 240000 | 319333.2 | 6120 | 1059040.5 | 4.4073 | 264.4401
138 | Machining | Bench drill | 20000 | 2000 | 6 | 0.7 | 1000 | 5 | 85% | 10 | 3200 | 11766.6 | 6120 | 202398.6 | 0.59195 | 35.5172
139 | Machining | Drill machine | 100000 | 1000 | 1 |  | 1000 | 3 | 85% | 10 | 16000 | 6549.96 | 6120 | 2550 | 0.068355 | 4.1013
140 | Machining | Radial drill | 150000 | 15000 | 6 | 0.7 | 15000 | 4 | 85% | 10 | 24000 | 43583.28 | 6120 | 238098.6 | 0.83247 | 49.948
141 | Machining | Drilling column | 400000 | 8000 | 2.0727 |  | 8000 | 2 | 85% | 10 | 64000 | 23066.64 | 6120 | 20400 | 0.29267 | 17.5599
142 | Machining | Drill radial 1 | 150000 | 3000 | 0.882 |  | 3000 | 2 | 85% | 10 | 24000 | 10316.64 | 6120 | 7650 | 0.11429 | 6.8573
143 | Machining | Gang Drilling machine | 500000 | 121500 |  |  | 0 | 10 | 85% | 10 | 80000 | 323158.2 | 6120 | 0 | 1.0979 | 65.8755
144 | Machining | HMT MULTI DRILL | 1500000 | 75000 | 6.615 |  | 75000 | 10 | 85% | 10 | 240000 | 204583.2 | 6120 | 191250 | 1.7316 | 103.8943
145 | Machining | Reaming machine | 800000 | 40000 | 20 | 0.4 | 16000 | 25 | 85% | 10 | 128000 | 135333 | 6120 | 421464 | 1.8649 | 111.8949
146 | Machining | Honing machine | 500000 | 10000 | 4 |  | 10000 | 2 | 85% | 10 | 80000 | 28166.64 | 6120 | 25500 | 0.36402 | 21.841
147 | Machining | Honning machine | 4000000 | 40000 | 6.714 |  | 40000 | 11 | 85% | 10 | 640000 | 116666.52 | 6120 | 102000 | 2.3384 | 140.305
148 | Machining | Honing | 2000000 | 100000 | 1 | 0.7 | 20000 | 5 | 85% | 10 | 320000 | 261666.6 | 6120 | 84308.1 | 1.8137 | 108.8194
149 | Machining | Boring machine long hole / multi head | 4100000 | 205000 | 15 | 1 | 4100 | 10 | 85% | 10 | 656000 | 536083.2 | 6120 | 724200 | 5.2186 | 313.1182
150 | Machining | Gear shaving | 5000000 | 75000 | 8 | 0.7 | 30000 | 6 | 85% | 10 | 800000 | 199249.92 | 6120 | 342964.8 | 3.6553 | 219.3161
151 | Machining | Shaving Hurth | 1725000 | 34500 | 4.5938 |  | 34500 | 2 | 85% | 10 | 276000 | 90641.64 | 6120 | 87975 | 1.2381 | 74.2838
152 | Machining | Gear hobbing | 5791500 | 68850 | 8 | 0.7 | 68850 | 6 | 85% | 10 | 926640 | 183567.42 | 6120 | 442032.3 | 4.2272 | 253.6339
153 | Machining | Hobbing libbehor | 1800000 | 3780 | 5.88 |  | 147780 | 5 | 85% | 10 | 288000 | 16305.6 | 6120 | 376839 | 1.855 | 111.2981
154 | Machining | GL 645 - Hyboid Generator | 7500000 | 150000 | 35 |  | 150000 | 6 | 85% | 10 | 1200000 | 390499.92 | 6120 | 382500 | 5.3731 | 322.3856
155 | Machining | GL 635 - Hyboid Generator | 5791500 | 68850 | 0.7 |  | 68850 | 6 | 85% | 10 | 926640 | 183567.42 | 6120 | 175567.5 | 3.5016 | 210.0939
156 | Machining | Rolling gear teeth | 15000000 | 120000 | 15 | 0.7 | 350000 | 15 | 85% | 10 | 2400000 | 325999.8 | 6120 | 1392121.5 | 11.2149 | 672.8956
157 | Machining | Hobbing PLC | 2000000 | 120000 | 15 | 0.7 | 350000 | 15 | 85% | 10 | 320000 | 325999.8 | 6120 | 1392121.5 | 5.5504 | 333.0264
158 | Machining | HMC Machine | 14758625 | 737931.25 | 75 | 0.7 | 150000 | 30 | 85% | 10 | 2361380 | 1921724.2875 | 6120 | 2880607.5 | 19.509 | 1170.5411
159 | Machining | BFW HMC 650 | 12000000 | 600000 | 26 | 0.7 | 240000 | 75 | 85% | 10 | 1920000 | 1629999 | 6120 | 1478010.6 | 13.6928 | 821.5702
160 | Machining | HMC Machine - V | 17600000 | 176000 | 25 |  | 176000 | 16 | 85% | 10 | 2816000 | 470133.12 | 6120 | 448800 | 10.1714 | 610.2832
161 | Machining | HMC | 18649220 | 745968.8 | 11.25 | 0.7 | 372984.4 | 10 | 85% | 10 | 2983875.2 | 1915553.64 | 6120 | 1325826.345 | 16.9533 | 1017.1986
162 | Machining | VMC Machine - V | 3500000 | 35000 | 15 |  | 175000 | 20 | 85% | 10 | 560000 | 115916.4 | 6120 | 446250 | 3.056 | 183.3605
163 | Machining | VMC | 3500000 | 70000 | 29.75 | 0.7 | 35000 | 10 | 85% | 10 | 560000 | 191833.2 | 6120 | 1080165.975 | 4.9891 | 299.3463
164 | Machining | Vertical Lathe | 2000000 | 100000 | 10 | 0.7 | 70000 | 16 | 85% | 10 | 320000 | 276333.12 | 6120 | 511581 | 3.0172 | 181.0317
165 | Machining | Milling Machine | 600000 | 12000 | 5 |  | 12000 | 2 | 85% | 10 | 96000 | 33266.64 | 6120 | 30600 | 0.43537 | 26.122
166 | Machining | Vertical milling | 750000 | 7500 | 5 |  | 7500 | 4 | 85% | 10 | 120000 | 24458.28 | 6120 | 19125 | 0.44549 | 26.7293
167 | Machining | 6 Axis Milling machine | 20000000 | 1000000 | 10 | 1 | 400000 | 8 | 85% | 10 | 3200000 | 2560666.56 | 6120 | 1495830 | 19.7617 | 1185.7021
168 | Machining | BVL 700H | 3000000 | 60000 | 29.75 | 0.7 | 30000 | 10 | 85% | 10 | 480000 | 166333.2 | 6120 | 1067415.975 | 4.6671 | 280.0244
169 | Machining | UBIQUE | 500000 | 10000 | 5 |  | 10000 |  | 85% | 10 | 80000 | 25500 | 6120 | 25500 | 0.35675 | 21.4052
170 | Machining | Belt sander | 600000 | 6000 | 2 |  | 6000 | 5 | 85% | 10 | 96000 | 21966.6 | 6120 | 15300 | 0.36293 | 21.7756
171 | Machining | Mazak FH5800 | 24607668 | 984306.72 | 50 |  | 492153.36 | 35 | 85% | 10 | 3937226.88 | 2556648.336 | 6120 | 1254991.068 | 21.1026 | 1266.1546
172 | Painting | Baking Oven | 2000000 | 20000 |  | 25 | 20000 | 10 | 85% | 10 | 320000 | 64333.2 | 6120 | 51000 | 1.1855 | 71.1329
173 | Painting | Painting | 1000000 | 40000 | 1 | 0.7 | 20000 | 5 | 85% | 10 | 160000 | 108666.6 | 6120 | 84308.1 | 0.96126 | 57.6756
174 | Painting | Powder Coating Equipment | 130000 | 6500 | 4 | 0.7 | 2600 | 6 | 85% | 10 | 20800 | 24574.92 | 6120 | 139862.4 | 0.50446 | 30.2675
175 | Painting | Zinc coating machine | 12000000 | 800000 | 24 | 0.7 | 60000 | 20 | 85% | 10 | 1920000 | 2066666.4 | 6120 | 952394.4 | 13.4506 | 807.0361
176 | Painting | Spray Painting | 1000000 | 50000 | 5 | 0.6 | 20000 | 25 | 85% | 10 | 160000 | 160833 | 6120 | 193749 | 1.4014 | 84.082
177 | Painting | Dip Tank | 500000 | 5000 | 25 |  | 5000 | 2 | 85% | 10 | 80000 | 15416.64 | 6120 | 12750 | 0.29457 | 17.6743
178 | Painting | gas heating curing oven for paint line | 1800000 | 90000 | 7.5 | 0.7 | 36000 | 10 | 85% | 10 | 288000 | 242833.2 | 6120 | 341610.75 | 2.3759 | 142.5562
179 | Painting | Degreasing tank | 800000 | 40000 | 5 |  | 80000 | 10 | 85% | 10 | 128000 | 115333.2 | 6120 | 204000 | 1.2182 | 73.0937
180 | Painting | Degreasing Unit | 5000000 | 50000 | 15 |  | 50000 | 8 | 85% | 10 | 800000 | 138166.56 | 6120 | 127500 | 2.9021 | 174.1285
181 | Painting | Phosphating chamber | 64000000 | 640000 | 20 |  | 3200000 | 15 | 85% | 10 | 10240000 | 1651999.8 | 6120 | 8160000 | 54.6078 | 3276.4706
182 | Painting | Graphite coating machine | 2500000 | 125000 |  |  | 250000 | 10 | 85% | 10 | 400000 | 332083.2 | 6120 | 637500 | 3.7298 | 223.7881
183 | Painting | Zinc Coating | 12500000 | 800000 | 24 | 0.7 | 62500 | 10 | 85% | 10 | 2000000 | 2053333.2 | 6120 | 958769.4 | 13.6495 | 818.971
184 | Painting | Phosphating | 4000000 | 120000 | 50 | 0.7 | 350000 | 20 | 85% | 10 | 640000 | 332666.4 | 6120 | 2557905 | 9.6148 | 576.8908
185 | PDC | HPDC 250T | 3600000 | 24000 | 24 |  | 446016 | 20 | 85% | 10 | 576000 | 87866.4 | 6120 | 1137340.8 | 4.9052 | 294.3149
186 | PDC | HPDC 500T | 12500000 | 83333.3333 | 62 |  | 446016 | 40 | 85% | 10 | 2000000 | 265832.8 | 6120 | 1137340.8 | 9.2679 | 556.0741
187 | PDC | HPDC 1500T | 32500000 | 216666.6667 | 120 |  | 446016 | 50 | 85% | 10 | 5200000 | 619166 | 6120 | 1137340.8 | 18.9447 | 1136.6841
188 | PDC | HPDC 100T | 2500000 | 16666.6667 | 16 |  | 375720 | 15 | 85% | 10 | 400000 | 62499.8 | 6120 | 958086 | 3.8687 | 232.1219
189 | PDC | HPDC 3200T | 300000000 | 2000000 | 200 |  | 446016 | 15 | 85% | 10 | 48000000 | 5119999.8 | 6120 | 1137340.8 | 147.7596 | 8865.5785
190 | Plastics | Injection Molding Machine 1000 T | 10000000 | 250000 | 35 | 0.7 | 200000 | 30 | 85% | 10 | 1600000 | 677499.6 | 6120 | 1675783.5 | 10.766 | 645.9613
191 | Plastics | Injection Molding Machine 40 T | 800000 | 20000 | 10 | 0.7 | 16000 | 6 | 85% | 10 | 128000 | 58999.92 | 6120 | 373881 | 1.5275 | 91.6472
192 | Plastics | Injection Molding Machine 80 T | 1100000 | 27500 | 14 | 0.7 | 22000 | 6 | 85% | 10 | 176000 | 78124.92 | 6120 | 522413.4 | 2.1148 | 126.8853
193 | Plastics | Injection Molding Machine 100 T | 1500000 | 37500 | 15 | 0.7 | 30000 | 16 | 85% | 10 | 240000 | 116958.12 | 6120 | 576121.5 | 2.5411 | 152.464
194 | Plastics | Injection Molding Machine 150 T | 1800000 | 45000 | 18 | 0.7 | 36000 | 16 | 85% | 10 | 288000 | 136083.12 | 6120 | 691345.8 | 3.0377 | 182.2596
195 | Plastics | Injection Molding Machine 250 T | 2800000 | 70000 | 22 | 0.7 | 56000 | 20 | 85% | 10 | 448000 | 205166.4 | 6120 | 875578.2 | 4.1632 | 249.7949
196 | Plastics | Injection Molding Machine 350 T | 3500000 | 87500 | 25 | 0.7 | 70000 | 20 | 85% | 10 | 560000 | 249791.4 | 6120 | 1011202.5 | 4.9591 | 297.548
197 | Plastics | Injection Molding Machine 500 T | 4500000 | 112500 | 30 | 0.7 | 90000 | 22 | 85% | 10 | 720000 | 316208.04 | 6120 | 1228743 | 6.1682 | 370.09
198 | Plastics | Injection Molding Machine 650 T | 5500000 | 137500 | 35 | 0.7 | 110000 | 26 | 85% | 10 | 880000 | 385291.32 | 6120 | 1446283.5 | 7.3845 | 443.0678
199 | Plastics | Injection Molding Machine 3000 T | 12000000 | 300000 | 161.5385 | 0.7 | 240000 | 120 | 85% | 10 | 1920000 | 924998.4 | 6120 | 5992539.2308 | 24.0674 | 1444.0421
200 | Sheet metal | 10T Press - High | 14000000 | 35000 | 10 | 0.7 | 35000 | 5 | 85% | 10 | 2240000 | 95916.6 | 6120 | 422331 | 7.5116 | 450.6941
201 | Sheet metal | 10T Press - Low | 1500000 | 20000 | 5 | 0.7 | 20000 | 8 | 85% | 10 | 240000 | 61666.56 | 6120 | 217540.5 | 1.414 | 84.8378
202 | Sheet metal | 12T Press | 1148000 | 57400 | 15 | 1 | 34440 | 8 | 85% | 10 | 183680 | 157036.56 | 6120 | 801567 | 3.1108 | 186.6476
203 | Sheet metal | 40T Press - High | 24500000 | 49000 | 15 | 0.7 | 49000 | 8 | 85% | 10 | 3920000 | 135616.56 | 6120 | 624571.5 | 12.7456 | 764.7366
204 | Sheet metal | 40T Press - Low | 2500000 | 40000 | 7.5 | 0.7 | 30000 | 8 | 85% | 10 | 400000 | 112666.56 | 6120 | 326310.75 | 2.2848 | 137.0878
205 | Sheet metal | 100T Press - High | 42000000 | 56000 | 25 | 0.7 | 56000 | 10 | 85% | 10 | 6720000 | 156133.2 | 6120 | 975502.5 | 21.3825 | 1282.947
206 | Sheet metal | 100T Press - Low | 4000000 | 50000 | 12.5 | 0.7 | 50000 | 10 | 85% | 10 | 640000 | 140833.2 | 6120 | 543851.25 | 3.6075 | 216.4517
207 | Sheet metal | 200T Press - High | 53000000 | 60000 | 30 | 0.7 | 62000 | 16 | 85% | 10 | 8480000 | 174333.12 | 6120 | 1157343 | 26.7203 | 1603.2151
208 | Sheet metal | 200T Press - Low | 6500000 | 75000 | 15.5 | 0.7 | 65000 | 10 | 85% | 10 | 1040000 | 204583.2 | 6120 | 682025.55 | 5.2468 | 314.8054
209 | Sheet metal | 300T Press - High | 63000000 | 70000 | 35 | 0.7 | 70000 | 16 | 85% | 10 | 10080000 | 199833.12 | 6120 | 1344283.5 | 31.6561 | 1899.3655
210 | Sheet metal | 300T Press - Low | 8500000 | 100000 | 17.5 | 0.7 | 80000 | 10 | 85% | 10 | 1360000 | 268333.2 | 6120 | 786891.75 | 6.5774 | 394.6446
211 | Sheet metal | 400T Press | 35000000 | 300000 | 35 | 0.7 | 250000 | 11 | 85% | 10 | 5600000 | 779666.52 | 6120 | 1803283.5 | 22.2847 | 1337.0833
212 | Sheet metal | 600T Press | 45000000 | 400000 | 45 | 0.7 | 300000 | 13 | 85% | 10 | 7200000 | 1037333.16 | 6120 | 2263864.5 | 28.598 | 1715.882
213 | Sheet metal | 600T Punching press | 45000000 | 400000 | 45 | 0.7 | 16200 | 13 | 85% | 10 | 7200000 | 1037333.16 | 6120 | 1540174.5 | 26.6272 | 1597.632
214 | Sheet metal | 650T Press | 50000000 | 500000 | 45 | 0.7 | 350000 | 15 | 85% | 10 | 8000000 | 1294999.8 | 6120 | 2391364.5 | 31.8256 | 1909.5367
215 | Sheet metal | Bending machine | 300000 | 3000 | 7.5 | 0.7 | 6000 | 15 | 85% | 10 | 48000 | 27649.8 | 6120 | 265110.75 | 0.928 | 55.6798
216 | Sheet metal | Bending Machine - 100T | 1000000 | 20000 | 12.5 | 0.7 | 20000 | 10 | 85% | 10 | 160000 | 64333.2 | 6120 | 467351.25 | 1.8837 | 113.0203
217 | Sheet metal | Bending Machine - 60T | 750000 | 15000 | 6 | 0.7 | 15000 | 10 | 85% | 10 | 120000 | 51583.2 | 6120 | 238098.6 | 1.1157 | 66.9415
218 | Sheet metal | Circular Roll Forming | 3000000 | 150000 | 24 | 0.7 | 60000 | 20 | 85% | 10 | 480000 | 409166.4 | 6120 | 952394.4 | 5.0151 | 300.9086
219 | Sheet metal | Coiling | 4000000 | 100000 | 25 | 0.7 | 80000 | 10 | 85% | 10 | 640000 | 268333.2 | 6120 | 1036702.5 | 5.2969 | 317.8163
220 | Sheet metal | Decoiling Rolling Low | 1125000 | 56250 | 10 | 0.7 | 22500 | 25 | 85% | 10 | 180000 | 176770.5 | 6120 | 390456 | 2.0349 | 122.0958
221 | Sheet metal | Decoiling, Rolling | 5000000 | 250000 | 50 | 0.7 | 100000 | 25 | 85% | 10 | 800000 | 670833 | 6120 | 1920405 | 9.2354 | 554.1239
222 | Sheet metal | Ring Rolling Set up (180/500) | 20000000 | 200000 | 150 |  | 1000000 | 40 | 85% | 10 | 3200000 | 563332.8 | 6120 | 2550000 | 17.1932 | 1031.5903
223 | Sheet metal | Rolling | 3000000 | 30000 | 0 | 1 | 30000 | 0 | 85% | 10 | 480000 | 76500 | 6120 | 76500 | 1.7239 | 103.4314
224 | Sheet metal | Rolling & Shearing | 5000000 | 100000 | 50 | 0.7 | 50000 | 25 | 85% | 10 | 800000 | 288333 | 6120 | 1792905 | 7.8465 | 470.7905
225 | Sheet metal | Rolling Fixture | 200000 | 10000 | 2 | 0.7 | 4000 | 24 | 85% | 10 | 32000 | 57499.68 | 6120 | 76816.2 | 0.45293 | 27.1758
226 | Sheet metal | Rolling setup | 5000000 | 250000 | 50 | 0.7 | 100000 | 25 | 85% | 10 | 800000 | 670833 | 6120 | 1920405 | 9.2354 | 554.1239
227 | Sheet metal | Taper Rolling machine | 800000 | 40000 | 20 | 0.4 | 16000 | 25 | 85% | 10 | 128000 | 135333 | 6120 | 421464 | 1.8649 | 111.8949
228 | Painting | Degreasing | 1000000 | 40000 | 1 | 0.7 | 20000 | 10 | 85% | 10 | 160000 | 115333.2 | 6120 | 84308.1 | 0.97942 | 58.7649
229 | Sheet metal | Lateral Bending Machine | 800000 | 40000 | 10 | 0.7 | 16000 | 25 | 85% | 10 | 128000 | 135333 | 6120 | 373881 | 1.7353 | 104.1199
230 | Sheet metal | Notching | 5000000 | 100000 | 25 | 0.7 | 80000 | 10 | 85% | 10 | 800000 | 268333.2 | 6120 | 1036702.5 | 5.7327 | 343.9601
231 | Sheet metal | Parabolic Rolling machine | 15600000 | 780000 | 15 | 0.7 | 312000 | 25 | 85% | 10 | 2496000 | 2022333 | 6120 | 1295221.5 | 15.8321 | 949.9272
232 | Sheet metal | Pipe Bending Machine | 6000000 | 300000 | 10 | 0.7 | 120000 | 10 | 85% | 10 | 960000 | 778333.2 | 6120 | 639081 | 6.4744 | 388.4664
233 | Sheet metal | Pipe bending machine - multi axis | 6000000 | 300000 | 10 | 0.7 | 120000 | 8 | 85% | 10 | 960000 | 775666.56 | 6120 | 639081 | 6.4672 | 388.0306
234 | Sheet metal | Pipe dia expanding machine | 10000 | 500 | 50 | 0.7 | 200 | 25 | 85% | 10 | 1600 | 34608 | 6120 | 1665915 | 4.6354 | 278.1247
235 | Sheet metal | Plasma cutter | 100000 | 5000 | 25 | 0.7 | 5000 | 10 | 85% | 10 | 16000 | 26083.2 | 6120 | 845452.5 | 2.417 | 145.0222
236 | Sheet metal | Plasma cutting machine | 500000 | 10000 | 11 | 0.7 | 10000 | 3 | 85% | 10 | 80000 | 29499.96 | 6120 | 391889.1 | 1.3654 | 81.9263
237 | Sheet metal | Press Brake | 1600000 | 80000 | 7.5 | 0.7 | 32000 | 24 | 85% | 10 | 256000 | 235999.68 | 6120 | 331410.75 | 2.2424 | 134.5442
238 | Sheet metal | Shearing machine | 1600000 | 32000 | 7.5 | 0.7 | 32000 | 24 | 85% | 10 | 256000 | 113599.68 | 6120 | 331410.75 | 1.9091 | 114.5442
239 | Sheet metal | Tube Slotting machine | 1500000 | 75000 | 15 | 0.7 | 90000 | 8 | 85% | 10 | 240000 | 201916.56 | 6120 | 729121.5 | 3.1891 | 191.3461
240 | Testing | Leak test rig | 1000000 | 40000 | 1 | 0.7 | 20000 | 5 | 85% | 10 | 160000 | 108666.6 | 6120 | 84308.1 | 0.96126 | 57.6756
241 | Testing | Leak Test | 1000000 | 81000 | 10 | 0.7 | 4050 | 20 | 85% | 10 | 160000 | 233216.4 | 6120 | 343408.5 | 2.0061 | 120.3635
242 | Testing | Testing | 10000000 | 800000 | 10 | 0.7 | 400000 | 5 | 85% | 10 | 1600000 | 2046666.6 | 6120 | 1353081 | 13.6159 | 816.9522
243 | Testing | Leak test tank | 200000 | 10000 | 1 | 0.7 | 10000 | 10 | 85% | 10 | 32000 | 38833.2 | 6120 | 58808.1 | 0.35305 | 21.1832
244 | Testing | Air pressure leak test rig | 500000 | 25000 | 1 | 0.7 | 25000 | 10 | 85% | 10 | 80000 | 77083.2 | 6120 | 97058.1 | 0.69211 | 41.5264
245 | Testing | Inspection equipment optical / mech | 1000000 | 10000 | 1 |  | 10000 | 2 | 85% | 10 | 160000 | 28166.64 | 6120 | 25500 | 0.58188 | 34.9128
246 | Testing | Magnaflux | [6 empty] | 85% | 10 | 0 | 0 | 6120 | 0 | 0.95 | 57
247 | Welding | MIG Welding | 531771 | 24195.5805 | 10.5 | 0.7 | 106354.2 | 4 | 85% | 10 | 85083.36 | 67032.0103 | 6120 | 620938.26 | 2.1053 | 126.316
248 | Welding | Seam welding | 650000 | 32500 | 10.5 | 0.7 | 32500 | 10 | 85% | 10 | 104000 | 96208.2 | 6120 | 432610.05 | 1.7234 | 103.4017
249 | Welding | Spot welding | 1200000 | 60000 | 10.5 | 0.7 | 120000 | 10 | 85% | 10 | 192000 | 166333.2 | 6120 | 655735.05 | 2.7616 | 165.6974
250 | Welding | Brazing | 3280000 | 25000 | 25 | 0.7 | 44000 | 25 | 85% | 10 | 524800 | 97083 | 6120 | 944902.5 | 4.2668 | 256.0107
251 | Welding | Ultra sonic welding machine | 2154421 | 107721.05 | 2 |  | 43088.42 | 4 | 85% | 10 | 344707.36 | 280021.9575 | 6120 | 109875.471 | 2.0006 | 120.0335
252 | Welding | TIG Welding | 531771 | 24195.5805 | 10.5 | 0.7 | 106354.2 | 10 | 85% | 10 | 85083.36 | 75031.9303 | 6120 | 620938.26 | 2.1271 | 127.6231
253 | Welding | Spot Weld | 2000000 | 160000 | 15 | 0.7 | 80000 | 5 | 85% | 10 | 320000 | 414666.6 | 6120 | 703621.5 | 3.9169 | 235.0144
254 | Welding | Welding | 100000 | 5000 | 25 | 0.7 | 5000 | 10 | 85% | 10 | 16000 | 26083.2 | 6120 | 845452.5 | 2.417 | 145.0222
255 | Welding | Wire friction welding machine | 36900000 | 1845000 | 158.34 | 0.7 | 738000 | 15 | 85% | 10 | 5904000 | 4724749.8 | 6120 | 7155904.554 | 48.4332 | 2905.9893
256 | Welding | Shielded arc welding automat incl. Handling | 6560000 | 328000 | 50 | 1 | 131200 | 30 | 85% | 10 | 1049600 | 876399.6 | 6120 | 2713710 | 12.6354 | 758.1225
257 | Welding | Flash Butt Weld M/c | 6000000 | 500000 | 200 | 0.7 | 350000 | 15 | 85% | 10 | 960000 | 1294999.8 | 6120 | 7554120 | 26.7133 | 1602.7974
258 | Welding | Welding Robot | 10000000 | 500000 | 10 | 0.7 | 70000 | 16 | 85% | 10 | 1600000 | 1296333.12 | 6120 | 511581 | 9.2808 | 556.8487
259 | Specific | Workplace, manual, simple | 100000 | 22680 | 1 | 0.7 | 0 | 4 | 85% | 10 | 16000 | 63167.28 | 6120 | 33308.1 | 0.30631 | 18.3783
260 | Specific | Beading machine | 150000 | 7500 | 10 | 0.7 | 3000 | 10 | 85% | 10 | 24000 | 32458.2 | 6120 | 340731 | 1.0817 | 64.9002
261 | Specific | Pleating machine | 1300000 | 65000 | 4 | 0.7 | 26000 | 30.6 | 85% | 10 | 208000 | 206549.592 | 6120 | 199532.4 | 1.6723 | 100.3402
262 | Specific | PU Dispensing machine | 845000 | 42250 | 4 | 0.7 | 16900 | 24.48 | 85% | 10 | 135200 | 140377.1736 | 6120 | 176327.4 | 1.2307 | 73.8406
263 | Specific | Paper Decoiler machine | 390000 | 19500 | 2 | 0.7 | 7800 | 20 | 85% | 10 | 62400 | 76391.4 | 6120 | 86506.2 | 0.61356 | 36.8133
264 | Specific | Steel Clipping machine | 975000 | 48750 | 2 | 0.7 | 19500 | 10 | 85% | 10 | 156000 | 137645.7 | 6120 | 116341.2 | 1.1165 | 66.9913
265 | Specific | Air Filter Element Curing Machine | 1500000 | 75000 | 24 | 0.7 | 30000 | 20 | 85% | 10 | 240000 | 217916.4 | 6120 | 875894.4 | 3.6324 | 217.9429
266 | Specific | Assy Welding Fixtures | 300000 | 15000 | 2 | 0.7 | 6000 | 24 | 85% | 10 | 48000 | 70249.68 | 6120 | 81916.2 | 0.54511 | 32.7068
267 | Specific | Final Assy Fixtures (Hsg, Paper, Cover) | 1000000 | 50000 | 10 | 0.7 | 20000 | 24 | 85% | 10 | 160000 | 159499.68 | 6120 | 384081 | 1.9161 | 114.9642
268 | Specific | Eye Forming machine + Robo | 5000000 | 250000 | 30 | 0.7 | 100000 | 25 | 85% | 10 | 800000 | 670833 | 6120 | 1254243 | 7.4212 | 445.2739
269 | Specific | Pin Clamp Quenching machine | 2000000 | 100000 | 20 | 0.7 | 40000 | 25 | 85% | 10 | 320000 | 288333 | 6120 | 768162 | 3.7486 | 224.9175
270 | Specific | Wrapper Trimming machine | 800000 | 40000 | 20 | 0.4 | 16000 | 25 | 85% | 10 | 128000 | 135333 | 6120 | 421464 | 1.8649 | 111.8949
271 | Specific | Wrapper Forming machine | 800000 | 40000 | 20 | 0.4 | 16000 | 25 | 85% | 10 | 128000 | 135333 | 6120 | 421464 | 1.8649 | 111.8949
272 | Specific | Electronic Display | 20000 | 0 | 0.4 |  | 0 | 0 | 85% | 10 | 3200 | 0 | 6120 | 0 |  | 0
273 | Specific | Electronic micrometer | 12000 | [5 empty] | 85% | 10 | 1920 | 0 | 6120 | 0 |  | 0
274 | Specific | Tag Printer | 49200 | 2460 | 1 |  | 9840 | 0.5 | 85% | 10 | 7872 | 6939.66 | 6120 | 25092 | 0.10867 | 6.5202
275 | Specific | Tape training machine | [6 empty] | 85% | 10 | 0 | 0 | 6120 | 0
276 | Specific | Wiring harness table setup | 1520000000 | 480000000 | 4 |  | 120000000 | 40 | 85% | 10 | 243200000 | 1224053332.8 | 6120 | 306000000 | 4829.1213 | 289747.2766
277 | Specific | Wiring Harness Testing Rig | 4800000000 | 20000000 | 2 |  | 6000000 | 10 | 85% | 10 | 768000000 | 51013333.2 | 6120 | 15300000 | 2272.0951 | 136325.708
278 | Specific | BMV 45 | 2000000 | 40000 | 17.85 | 0.7 | 20000 | 10 | 85% | 10 | 320000 | 115333.2 | 6120 | 645549.585 | 2.9436 | 176.6148
279 | Specific | Fin Bending Machine | 2500000 | 81000 | 10 | 0.7 | 4050 | 20 | 85% | 10 | 400000 | 233216.4 | 6120 | 343408.5 | 2.6597 | 159.5792
280 | Specific | Tubing M/C | 80000000 | 81000 | 40 | 0.7 | 4050 | 100 | 85% | 10 | 12800000 | 339882 | 6120 | 1342651.5 | 39.4405 | 2366.427
281 | Specific | Radiator Assy Mc | 2000000 | 81000 | 10 | 0.7 | 4050 | 20 | 85% | 10 | 320000 | 233216.4 | 6120 | 343408.5 | 2.4418 | 146.5073
282 | Specific | CAC inner Fin Bending M/c | 2000000 | 81000 | 10 | 0.7 | 4050 | 4 | 85% | 10 | 320000 | 211883.28 | 6120 | 343408.5 | 2.3837 | 143.0215
283 | Specific | Degreasing M/c | 40000000 | 81000 | 10 | 0.7 | 4050 | 20 | 85% | 10 | 6400000 | 233216.4 | 6120 | 343408.5 | 18.9995 | 1139.9714
284 | Specific | Flux Coating M/c | 40000000 | 100000 | 50 | 0.7 | 4050 | 20 | 85% | 10 | 6400000 | 281666.4 | 6120 | 1675732.5 | 22.7598 | 1365.5881
285 | Specific | Brazing M/c | 40000000 | 400000 | 300 | 0.7 | 4050 | 100 | 85% | 10 | 6400000 | 1153332 | 6120 | 10002757.5 | 47.8107 | 2868.6421
286 | Specific | Header Tank assy M/c | 1000000 | 81000 | 10 | 0.7 | 4050 | 20 | 85% | 10 | 160000 | 233216.4 | 6120 | 343408.5 | 2.0061 | 120.3635
287 | Specific | Heater | 100000 | 2000 | 1 |  | 2000 | 2 | 85% | 10 | 16000 | 7766.64 | 6120 | 5100 | 0.078613 | 4.7168
288 | Specific | Press_Bush | 100000 | 2000 | 1 |  | 2000 | 2 | 85% | 10 | 16000 | 7766.64 | 6120 | 5100 | 0.078613 | 4.7168
289 | Specific | GL Tester | 1000000 | 20000 | 0.7 |  | 20000 | 15 | 85% | 10 | 160000 | 70999.8 | 6120 | 51000 | 0.76797 | 46.0784
290 | Specific | EMA SOFTENING | 2000000 | 100000 | 25 |  | 5000 | 15 | 85% | 10 | 320000 | 274999.8 | 6120 | 12750 | 1.6551 | 99.3055
291 | Specific | Bearing Press | 1000000 | 80000 | 10 | 0.7 | 40000 | 5 | 85% | 10 | 160000 | 210666.6 | 6120 | 435081 | 2.1943 | 131.6581
292 | Specific | Fixture Brg SA | 1000000 | 80000 | 2 | 0.7 | 40000 | 5 | 85% | 10 | 160000 | 210666.6 | 6120 | 168616.2 | 1.4686 | 88.1181
293 | Specific | Fixture Cross SA | 2000000 | 160000 | 2 | 0.7 | 80000 | 5 | 85% | 10 | 320000 | 414666.6 | 6120 | 270616.2 | 2.7377 | 164.2619
294 | Specific | Assy Fixture | 1000000 | 80000 | 1 | 0.7 | 40000 | 5 | 85% | 10 | 160000 | 210666.6 | 6120 | 135308.1 | 1.3779 | 82.6756
295 | Specific | Tie rod assy fixture | 500000 | 20000 | 1 | 0.7 | 20000 | 0 | 85% | 10 | 80000 | 51000 | 6120 | 84308.1 | 0.58635 | 35.1811
296 | Specific | Dip type pyrometer | 50000 | 500 | 1 |  | 500 | 2 | 85% | 10 | 8000 | 3941.64 | 6120 | 1275 | 0.035993 | 2.1596
297 | Specific | Bonding Alloy furnace | 1000000 | 6666.6667 | 16 |  | 375720 | 15 | 85% | 10 | 160000 | 36999.8 | 6120 | 958086 | 3.1457 | 188.7395
298 | Specific | Tools & Fixtures for Piston Assy | 300000 | 2000 | 2 |  | 375720 | 10 | 85% | 10 | 48000 | 18433.2 | 6120 | 958086 | 2.7901 | 167.4051
299 | Specific | Automatic Swaging | 5000000 | 250000 | 100 | 1 | 5000 | 10 | 85% | 10 | 800000 | 650833.2 | 6120 | 4771050 | 16.9441 | 1016.6476
300 | Specific | Actuator Inspection equipment pnematic | 200000 | 20000 | 1 | 0.7 | 20000 | 2 | 85% | 10 | 32000 | 53666.64 | 6120 | 84308.1 | 0.46289 | 27.7737
301 | Specific | Pneumatic tool | 5000 | 500 | 1 | 0.7 | 500 | 2 | 85% | 10 | 800 | 3941.64 | 6120 | 34583.1 | 0.10709 | 6.4256
302 | Specific | Auto Pouring | 2000000 | 100000 | 10 | 0.7 | 40000 | 10 | 85% | 10 | 320000 | 268333.2 | 6120 | 435081 | 2.7871 | 167.2245
303 | Specific | closing | 5000000 | 100000 | 25 | 0.7 | 80000 | 10 | 85% | 10 | 800000 | 268333.2 | 6120 | 1036702.5 | 5.7327 | 343.9601
304 | Specific | Expand & Planish | 4000000 | 100000 | 25 | 0.7 | 80000 | 10 | 85% | 10 | 640000 | 268333.2 | 6120 | 1036702.5 | 5.2969 | 317.8163
305 | Specific | Oil Spray | 1000000 | 50000 | 10 | 0.7 | 70000 | 16 | 85% | 10 | 160000 | 148833.12 | 6120 | 511581 | 2.2342 | 134.0546
306 | Specific | Hydraulic Shrinker | 10000000 | 100000 | 25 | 0.7 | 80000 | 10 | 85% | 10 | 1600000 | 268333.2 | 6120 | 1036702.5 | 7.9113 | 474.679
307 | Specific | Pin mIller | 77418680.22 | 1548373.6044 | 11.25 | 0.7 | 774186.8022 | 10 | 85% | 10 | 12386988.8352 | 3961685.8912 | 6120 | 2348892.4706 | 50.9193 | 3055.158
308 | Specific | AWH | 7862432 | 314497.28 | 8 | 0.7 | 314497.28 | 10 | 85% | 10 | 1257989.12 | 815301.264 | 6120 | 1068432.864 | 8.5559 | 513.3535
309 | Specific | MPI | 1980000 | 79200 | 11.25 | 0.7 | 39600 | 10 | 85% | 10 | 316800 | 215293.2 | 6120 | 475696.125 | 2.7445 | 164.6715
310 | Specific | Mhitraa | 1432000 | 57280 | 11.25 | 0.7 | 28640 | 10 | 85% | 10 | 229120 | 159397.2 | 6120 | 447748.125 | 2.2774 | 136.6447
311 | Specific | Assy Equipmemt | 500000 | 25000 | 1 | 0.7 | 5000 | 5 | 85% | 10 | 80000 | 70416.6 | 6120 | 46058.1 | 0.53506 | 32.1037
312 | Specific | Test Rig | 2000000 | 100000 | 1 | 0.7 | 20000 | 5 | 85% | 10 | 320000 | 261666.6 | 6120 | 84308.1 | 1.8137 | 108.8194
313 | Specific | A racks | 480000 | 16000 | 0 |  | 30000000 | 2 | 85% | 10 | 76800 | 43466.64 | 6120 | 76500000 | 208.6609 | 12519.6514
314 | Specific | Screen printer thick layer | 28000000 | 200000 | 15 |  | 1500000000 | 25 | 85% | 10 | 4480000 | 543333 | 6120 | 3825000000 | 10430.3468 | 625820.806
315 | Specific | Bending furnace | 44000000 | 120000 | 200 |  | 100000000 | 20 | 85% | 10 | 7040000 | 332666.4 | 6120 | 255000000 | 714.5225 | 42871.3507
316 | Specific | Root rolling | 1500000 | 120000 | 5 | 0.7 | 350000 | 10 | 85% | 10 | 240000 | 319333.2 | 6120 | 1059040.5 | 4.4073 | 264.4401
317 | Specific | Flow Forming M/c | 30000000 | 300000 | 60 | 0.7 | 350000 | 15 | 85% | 10 | 4800000 | 784999.8 | 6120 | 2890986 | 23.0828 | 1384.965

## Sheet2
Supplier Name | Qty 13-14 | PO Value | PO Price |  | Qty 13-14 | PO Value | PO Price
ASHLEY ALTEAMS INDIA LIMITED | 250 | 664560 | 2658.24 | ASHLEY ALTEAMS INDIA LIMITED | 150 | 398736 | 2658.24
ASHLEY ALTEAMS INDIA LIMITED | 300 | 797472 | 2658.24 | ASHLEY ALTEAMS INDIA LIMITED | 150 | 5700 | 38
ASHLEY ALTEAMS INDIA LIMITED | 200 | 531648 | 2658.24 | ASHLEY ALTEAMS INDIA LIMITED | 100 | 265824 | 2658.24
ASHLEY ALTEAMS INDIA LIMITED | 50 | 132912 | 2658.24 | ASHLEY ALTEAMS INDIA LIMITED | 100 | 3800 | 38
ASHLEY ALTEAMS INDIA LIMITED | 250 | 664560 | 2658.24 | ASHLEY ALTEAMS INDIA LIMITED | 100 | 265824 | 2658.24
ASHLEY ALTEAMS INDIA LIMITED | 200 | 531648 | 2658.24 | ASHLEY ALTEAMS INDIA LIMITED | 100 | 3800 | 38
ASHLEY ALTEAMS INDIA LIMITED | 100 | 265824 | 2658.24 | ASHLEY ALTEAMS INDIA LIMITED | 100 | 265824 | 2658.24
ASHLEY ALTEAMS INDIA LIMITED | 100 | 265824 | 2658.24 | ASHLEY ALTEAMS INDIA LIMITED | 100 | 3800 | 38
ASHLEY ALTEAMS INDIA LIMITED | 100 | 265824 | 2658.24 | ASHLEY ALTEAMS INDIA LIMITED | 150 | 398736 | 2658.24
ASHLEY ALTEAMS INDIA LIMITED | 300 | 797472 | 2658.24 | ASHLEY ALTEAMS INDIA LIMITED | 150 | 5700 | 38
ASHLEY ALTEAMS INDIA LIMITED | 250 | 664560 | 2658.24 | ASHLEY ALTEAMS INDIA LIMITED | 100 | 265824 | 2658.24
ASHLEY ALTEAMS INDIA LIMITED | 300 | 797472 | 2658.24 | ASHLEY ALTEAMS INDIA LIMITED | 100 | 3800 | 38
ASHLEY ALTEAMS INDIA LIMITED | 250 | 664560 | 2658.24 | ASHLEY ALTEAMS INDIA LIMITED | 100 | 265824 | 2658.24
ASHLEY ALTEAMS INDIA LIMITED | 3 | 7924.5 | 2641.5 | ASHLEY ALTEAMS INDIA LIMITED | 100 | 3800 | 38
ASHLEY ALTEAMS INDIA LIMITED | 150 | 398736 | 2658.24 | ASHLEY ALTEAMS INDIA LIMITED | 100 | 265824 | 2658.24
ASHLEY ALTEAMS INDIA LIMITED | 100 | 265824 | 2658.24 | ASHLEY ALTEAMS INDIA LIMITED | 100 | 3800 | 38
ASHLEY ALTEAMS INDIA LIMITED | 100 | 265824 | 2658.24 | ASHLEY ALTEAMS INDIA LIMITED | 100 | 265824 | 2658.24
ASHLEY ALTEAMS INDIA LIMITED | 100 | 265824 | 2658.24 | ASHLEY ALTEAMS INDIA LIMITED | 100 | 3800 | 38
ASHLEY ALTEAMS INDIA LIMITED | 300 | 797472 | 2658.24 | ASHLEY ALTEAMS INDIA LIMITED | 50 | 132912 | 2658.24
ASHLEY ALTEAMS INDIA LIMITED | 200 | 531648 | 2658.24 | ASHLEY ALTEAMS INDIA LIMITED | 50 | 1900 | 38
ASHLEY ALTEAMS INDIA LIMITED | 100 | 265824 | 2658.24 | ASHLEY ALTEAMS INDIA LIMITED | 100 | 265824 | 2658.24
ASHLEY ALTEAMS INDIA LIMITED | 100 | 265824 | 2658.24 | ASHLEY ALTEAMS INDIA LIMITED | 100 | 3800 | 38
ASHLEY ALTEAMS INDIA LIMITED | 100 | 265824 | 2658.24 | ASHLEY ALTEAMS INDIA LIMITED | 130 | 345571.2 | 2658.24
ASHLEY ALTEAMS INDIA LIMITED | 100 | 265824 | 2658.24 | ASHLEY ALTEAMS INDIA LIMITED | 130 | 4940 | 38
ASHLEY ALTEAMS INDIA LIMITED | 1 | 2603.07 | 2603.07 | ASHLEY ALTEAMS INDIA LIMITED | 100 | 265824 | 2658.24
ASHLEY ALTEAMS INDIA LIMITED | 100 | 265824 | 2658.24 | ASHLEY ALTEAMS INDIA LIMITED | 100 | 3800 | 38
ASHLEY ALTEAMS INDIA LIMITED | 100 | 265824 | 2658.24 | ASHLEY ALTEAMS INDIA LIMITED | 100 | 265824 | 2658.24
ASHLEY ALTEAMS INDIA LIMITED | 50 | 132912 | 2658.24 | ASHLEY ALTEAMS INDIA LIMITED | 100 | 3800 | 38
ASHLEY ALTEAMS INDIA LIMITED | 200 | 531648 | 2658.24 | ASHLEY ALTEAMS INDIA LIMITED | 100 | 265824 | 2658.24
ASHLEY ALTEAMS INDIA LIMITED | 100 | 265824 | 2658.24 | ASHLEY ALTEAMS INDIA LIMITED | 100 | 3800 | 38
ASHLEY ALTEAMS INDIA LIMITED | 150 | 398736 | 2658.24 | ASHLEY ALTEAMS INDIA LIMITED | 100 | 265824 | 2658.24
ASHLEY ALTEAMS INDIA LIMITED | 100 | 265824 | 2658.24 | ASHLEY ALTEAMS INDIA LIMITED | 100 | 3800 | 38
ASHLEY ALTEAMS INDIA LIMITED | 50 | 132912 | 2658.24 | ASHLEY ALTEAMS INDIA LIMITED | 100 | 265824 | 2658.24
ASHLEY ALTEAMS INDIA LIMITED | 350 | 930384 | 2658.24 | ASHLEY ALTEAMS INDIA LIMITED | 100 | 3800 | 38
ASHLEY ALTEAMS INDIA LIMITED | 75 | 199368 | 2658.24 | ASHLEY ALTEAMS INDIA LIMITED | 50 | 132912 | 2658.24
ASHLEY ALTEAMS INDIA LIMITED | 100 | 265824 | 2658.24 | ASHLEY ALTEAMS INDIA LIMITED | 50 | 1900 | 38
ASHLEY ALTEAMS INDIA LIMITED | 100 | 265824 | 2658.24 | ASHLEY ALTEAMS INDIA LIMITED | 200 | 531648 | 2658.24
ASHLEY ALTEAMS INDIA LIMITED | 100 | 265824 | 2658.24 | ASHLEY ALTEAMS INDIA LIMITED | 200 | 7600 | 38
ASHLEY ALTEAMS INDIA LIMITED | 100 | 265824 | 2658.24 | ASHLEY ALTEAMS INDIA LIMITED | 200 | 531648 | 2658.24
ASHLEY ALTEAMS INDIA LIMITED | 1 | 2603.07 | 2603.07 | ASHLEY ALTEAMS INDIA LIMITED | 200 | 7600 | 38
ASHLEY ALTEAMS INDIA LIMITED | 12 | 31898.88 | 2658.24 | ASHLEY ALTEAMS INDIA LIMITED | 100 | 265824 | 2658.24
ASHLEY ALTEAMS INDIA LIMITED | 8 | 21265.92 | 2658.24 | ASHLEY ALTEAMS INDIA LIMITED | 100 | 3800 | 38
ASHLEY ALTEAMS INDIA LIMITED | 2 | 5206.14 | 2603.07 | ASHLEY ALTEAMS INDIA LIMITED | 100 | 265824 | 2658.24
ASHLEY ALTEAMS INDIA LIMITED | 100 | 265824 | 2658.24 | ASHLEY ALTEAMS INDIA LIMITED | 100 | 3800 | 38
ASHLEY ALTEAMS INDIA LIMITED | 100 | 265824 | 2658.24 | ASHLEY ALTEAMS INDIA LIMITED | 50 | 132912 | 2658.24
ASHLEY ALTEAMS INDIA LIMITED | 1 | 2603.07 | 2603.07 | ASHLEY ALTEAMS INDIA LIMITED | 50 | 1900 | 38
ENDURANCE TECHNOLOGIES PVT. LTD. | 200 | 529020 | 2645.1 | ASHLEY ALTEAMS INDIA LIMITED | 100 | 265824 | 2658.24
ENDURANCE TECHNOLOGIES PVT. LTD. | 200 | 529020 | 2645.1 | ASHLEY ALTEAMS INDIA LIMITED | 100 | 3800 | 38
ENDURANCE TECHNOLOGIES PVT. LTD. | 100 | 264510 | 2645.1 | ASHLEY ALTEAMS INDIA LIMITED | 100 | 265824 | 2658.24
ENDURANCE TECHNOLOGIES PVT. LTD. | 100 | 264510 | 2645.1 | ASHLEY ALTEAMS INDIA LIMITED | 100 | 3800 | 38
ENDURANCE TECHNOLOGIES PVT. LTD. | 100 | 264510 | 2645.1 | ASHLEY ALTEAMS INDIA LIMITED | 100 | 265824 | 2658.24
ENDURANCE TECHNOLOGIES PVT. LTD. | 100 | 264510 | 2645.1 | ASHLEY ALTEAMS INDIA LIMITED | 100 | 3800 | 38
ENDURANCE TECHNOLOGIES PVT. LTD. | 1 | 2645.1 | 2645.1 | ASHLEY ALTEAMS INDIA LIMITED | 100 | 265824 | 2658.24
ENDURANCE TECHNOLOGIES PVT. LTD. | 100 | 264510 | 2645.1 | ASHLEY ALTEAMS INDIA LIMITED | 100 | 3800 | 38
ENDURANCE TECHNOLOGIES PVT. LTD. | 1 | 2645.1 | 2645.1 | ASHLEY ALTEAMS INDIA LIMITED | 50 | 132912 | 2658.24
ENDURANCE TECHNOLOGIES PVT. LTD. | 3 | 7935.3 | 2645.1 | ASHLEY ALTEAMS INDIA LIMITED | 50 | 1900 | 38
ENDURANCE TECHNOLOGIES PVT. LTD. | 9 | 23805.9 | 2645.1 | ASHLEY ALTEAMS INDIA LIMITED | 100 | 265824 | 2658.24
ENDURANCE TECHNOLOGIES PVT. LTD. | 1 | 2645.1 | 2645.1 | ASHLEY ALTEAMS INDIA LIMITED | 100 | 3800 | 38
ENDURANCE TECHNOLOGIES PVT. LTD. | 110 | 290961 | 2645.1 | ASHLEY ALTEAMS INDIA LIMITED | 100 | 265824 | 2658.24
ENDURANCE TECHNOLOGIES PVT. LTD. | 15 | 39676.5 | 2645.1 | ASHLEY ALTEAMS INDIA LIMITED | 100 | 3800 | 38
ENDURANCE TECHNOLOGIES PVT. LTD. | 5 | 13225.5 | 2645.1 | ASHLEY ALTEAMS INDIA LIMITED | 100 | 265824 | 2658.24
ENDURANCE TECHNOLOGIES PVT. LTD. | 200 | 529020 | 2645.1 | ASHLEY ALTEAMS INDIA LIMITED | 100 | 3800 | 38
ENDURANCE TECHNOLOGIES PVT. LTD. | 180 | 476118 | 2645.1 | ASHLEY ALTEAMS INDIA LIMITED | 100 | 265824 | 2658.24
ENDURANCE TECHNOLOGIES PVT. LTD. | 70 | 185157 | 2645.1 | ASHLEY ALTEAMS INDIA LIMITED | 100 | 3800 | 38
ENDURANCE TECHNOLOGIES PVT. LTD. | 23 | 60837.3 | 2645.1 | ASHLEY ALTEAMS INDIA LIMITED | 100 | 265824 | 2658.24
ENDURANCE TECHNOLOGIES PVT. LTD. | 60 | 158706 | 2645.1 | ASHLEY ALTEAMS INDIA LIMITED | 100 | 3800 | 38
ENDURANCE TECHNOLOGIES PVT. LTD. | 45 | 119029.5 | 2645.1 | ASHLEY ALTEAMS INDIA LIMITED | 100 | 265824 | 2658.24
ENDURANCE TECHNOLOGIES PVT. LTD. | 45 | 119029.5 | 2645.1 | ASHLEY ALTEAMS INDIA LIMITED | 100 | 3800 | 38
ENDURANCE TECHNOLOGIES PVT. LTD. | 1 | 2645.1 | 2645.1 | ASHLEY ALTEAMS INDIA LIMITED | 100 | 265824 | 2658.24
ENDURANCE TECHNOLOGIES PVT. LTD. | 160 | 423216 | 2645.1 | ASHLEY ALTEAMS INDIA LIMITED | 100 | 3800 | 38
ENDURANCE TECHNOLOGIES PVT. LTD. | 140 | 370314 | 2645.1 | ASHLEY ALTEAMS INDIA LIMITED | 100 | 265824 | 2658.24
ENDURANCE TECHNOLOGIES PVT. LTD. | 150 | 396765 | 2645.1 | ASHLEY ALTEAMS INDIA LIMITED | 100 | 3800 | 38
ENDURANCE TECHNOLOGIES PVT. LTD. | 50 | 132255 | 2645.1 | ASHLEY ALTEAMS INDIA LIMITED | 94 | 249874.56 | 2658.24
ENDURANCE TECHNOLOGIES PVT. LTD. | 12 | 31741.2 | 2645.1 | ASHLEY ALTEAMS INDIA LIMITED | 94 | 3572 | 38
ENDURANCE TECHNOLOGIES PVT. LTD. | 106 | 280380.6 | 2645.1 | ASHLEY ALTEAMS INDIA LIMITED | 100 | 265824 | 2658.24
ENDURANCE TECHNOLOGIES PVT. LTD. | 12 | 33771.96 | 2814.33 | ASHLEY ALTEAMS INDIA LIMITED | 100 | 3800 | 38
ENDURANCE TECHNOLOGIES PVT. LTD. | 150 | 396765 | 2645.1 | ASHLEY ALTEAMS INDIA LIMITED | 100 | 265824 | 2658.24
ENDURANCE TECHNOLOGIES PVT. LTD. | 164 | 433796.4 | 2645.1 | ASHLEY ALTEAMS INDIA LIMITED | 100 | 3800 | 38
ENDURANCE TECHNOLOGIES PVT. LTD. | 76 | 201027.6 | 2645.1 | ASHLEY ALTEAMS INDIA LIMITED | 200 | 531648 | 2658.24
ENDURANCE TECHNOLOGIES PVT. LTD. | 4 | 11257.32 | 2814.33 | ASHLEY ALTEAMS INDIA LIMITED | 200 | 7600 | 38
ENDURANCE TECHNOLOGIES PVT. LTD. | 100 | 281433 | 2814.33 | ASHLEY ALTEAMS INDIA LIMITED | 200 | 531648 | 2658.24
ENDURANCE TECHNOLOGIES PVT. LTD. | 74 | 208260.42 | 2814.33 | ASHLEY ALTEAMS INDIA LIMITED | 200 | 7600 | 38
ENDURANCE TECHNOLOGIES PVT. LTD. | 113 | 318019.29 | 2814.33 | ASHLEY ALTEAMS INDIA LIMITED | 50 | 132912 | 2658.24
ENDURANCE TECHNOLOGIES PVT. LTD. | 200 | 562866 | 2814.33 | ASHLEY ALTEAMS INDIA LIMITED | 50 | 1900 | 38
ENDURANCE TECHNOLOGIES PVT. LTD. | 12 | 33771.96 | 2814.33 | ASHLEY ALTEAMS INDIA LIMITED | 200 | 531648 | 2658.24
ENDURANCE TECHNOLOGIES PVT. LTD. | 200 | 562866 | 2814.33 | ASHLEY ALTEAMS INDIA LIMITED | 200 | 7600 | 38
ENDURANCE TECHNOLOGIES PVT. LTD. | 100 | 281433 | 2814.33 | ASHLEY ALTEAMS INDIA LIMITED | 150 | 398736 | 2658.24
ENDURANCE TECHNOLOGIES PVT. LTD. | 5 | 14071.65 | 2814.33 | ASHLEY ALTEAMS INDIA LIMITED | 150 | 5700 | 38
ENDURANCE TECHNOLOGIES PVT. LTD. | 1 | 2814.33 | 2814.33 | ASHLEY ALTEAMS INDIA LIMITED | 200 | 531648 | 2658.24
ENDURANCE TECHNOLOGIES PVT. LTD. | 100 | 281433 | 2814.33 | ASHLEY ALTEAMS INDIA LIMITED | 200 | 7600 | 38
ENDURANCE TECHNOLOGIES PVT. LTD. | 100 | 281433 | 2814.33 | ASHLEY ALTEAMS INDIA LIMITED | 100 | 265824 | 2658.24
ENDURANCE TECHNOLOGIES PVT. LTD. | 100 | 281433 | 2814.33 | ASHLEY ALTEAMS INDIA LIMITED | 100 | 3800 | 38
ENDURANCE TECHNOLOGIES PVT. LTD. | 1 | 2814.33 | 2814.33 | ASHLEY ALTEAMS INDIA LIMITED | 100 | 265824 | 2658.24
JAYA HIND INDUSTRIES LIMITED | 320 | 998496 | 3120.3 | ASHLEY ALTEAMS INDIA LIMITED | 100 | 3800 | 38
JAYA HIND INDUSTRIES LIMITED | 75 | 234022.5 | 3120.3 | ASHLEY ALTEAMS INDIA LIMITED | 100 | 265824 | 2658.24
JAYA HIND INDUSTRIES LIMITED | 1 | 3128 | 3128 | ASHLEY ALTEAMS INDIA LIMITED | 100 | 3800 | 38
|  |  |  | ASHLEY ALTEAMS INDIA LIMITED | 70 | 186076.8 | 2658.24
|  |  |  | ASHLEY ALTEAMS INDIA LIMITED | 70 | 2660 | 38
|  |  |  | ASHLEY ALTEAMS INDIA LIMITED | 100 | 265824 | 2658.24
|  |  |  | ASHLEY ALTEAMS INDIA LIMITED | 100 | 3800 | 38
|  |  |  | ASHLEY ALTEAMS INDIA LIMITED | 100 | 265824 | 2658.24
|  |  |  | ASHLEY ALTEAMS INDIA LIMITED | 100 | 3800 | 38
|  |  |  | ASHLEY ALTEAMS INDIA LIMITED | 100 | 265824 | 2658.24
|  |  |  | ASHLEY ALTEAMS INDIA LIMITED | 100 | 3800 | 38
|  |  |  | ASHLEY ALTEAMS INDIA LIMITED | 150 | 398736 | 2658.24
|  |  |  | ASHLEY ALTEAMS INDIA LIMITED | 150 | 5700 | 38
|  |  |  | ASHLEY ALTEAMS INDIA LIMITED | 100 | 265824 | 2658.24
|  |  |  | ASHLEY ALTEAMS INDIA LIMITED | 100 | 3800 | 38
|  |  |  | ASHLEY ALTEAMS INDIA LIMITED | 100 | 265824 | 2658.24
|  |  |  | ASHLEY ALTEAMS INDIA LIMITED | 100 | 3800 | 38
|  |  |  | ASHLEY ALTEAMS INDIA LIMITED | 100 | 265824 | 2658.24
|  |  |  | ASHLEY ALTEAMS INDIA LIMITED | 100 | 3800 | 38
|  |  |  | ASHLEY ALTEAMS INDIA LIMITED | 50 | 132912 | 2658.24
|  |  |  | ASHLEY ALTEAMS INDIA LIMITED | 50 | 1900 | 38
|  |  |  | ASHLEY ALTEAMS INDIA LIMITED | 100 | 265824 | 2658.24
|  |  |  | ASHLEY ALTEAMS INDIA LIMITED | 100 | 3800 | 38
|  |  |  | ASHLEY ALTEAMS INDIA LIMITED | 100 | 265824 | 2658.24
|  |  |  | ASHLEY ALTEAMS INDIA LIMITED | 100 | 3800 | 38
|  |  |  | ASHLEY ALTEAMS INDIA LIMITED | 150 | 398736 | 2658.24
|  |  |  | ASHLEY ALTEAMS INDIA LIMITED | 150 | 5700 | 38
|  |  |  | ASHLEY ALTEAMS INDIA LIMITED | 2 | 5316.48 | 2658.24
|  |  |  | ASHLEY ALTEAMS INDIA LIMITED | 100 | 265824 | 2658.24
|  |  |  | ASHLEY ALTEAMS INDIA LIMITED | 100 | 3800 | 38
|  |  |  | ASHLEY ALTEAMS INDIA LIMITED | 100 | 265824 | 2658.24
|  |  |  | ASHLEY ALTEAMS INDIA LIMITED | 100 | 3800 | 38
|  |  |  | ASHLEY ALTEAMS INDIA LIMITED | 100 | 265824 | 2658.24
|  |  |  | ASHLEY ALTEAMS INDIA LIMITED | 100 | 3800 | 38
|  |  |  | ASHLEY ALTEAMS INDIA LIMITED | 200 | 531648 | 2658.24
|  |  |  | ASHLEY ALTEAMS INDIA LIMITED | 200 | 7600 | 38
|  |  |  | ASHLEY ALTEAMS INDIA LIMITED | 100 | 265824 | 2658.24
|  |  |  | ASHLEY ALTEAMS INDIA LIMITED | 100 | 3800 | 38
|  |  |  | ASHLEY ALTEAMS INDIA LIMITED | 100 | 265824 | 2658.24
|  |  |  | ASHLEY ALTEAMS INDIA LIMITED | 100 | 3800 | 38
|  |  |  | ASHLEY ALTEAMS INDIA LIMITED | 200 | 531648 | 2658.24
|  |  |  | ASHLEY ALTEAMS INDIA LIMITED | 200 | 7600 | 38
|  |  |  | ASHLEY ALTEAMS INDIA LIMITED | 100 | 265824 | 2658.24
|  |  |  | ASHLEY ALTEAMS INDIA LIMITED | 100 | 3800 | 38
|  |  |  | ASHLEY ALTEAMS INDIA LIMITED | 100 | 265824 | 2658.24
|  |  |  | ASHLEY ALTEAMS INDIA LIMITED | 100 | 3800 | 38
|  |  |  | ASHLEY ALTEAMS INDIA LIMITED | 100 | 265824 | 2658.24
|  |  |  | ASHLEY ALTEAMS INDIA LIMITED | 100 | 3800 | 38
|  |  |  | ASHLEY ALTEAMS INDIA LIMITED | 100 | 265824 | 2658.24
|  |  |  | ASHLEY ALTEAMS INDIA LIMITED | 100 | 3800 | 38
|  |  |  | ASHLEY ALTEAMS INDIA LIMITED | 100 | 265824 | 2658.24
|  |  |  | ASHLEY ALTEAMS INDIA LIMITED | 100 | 3800 | 38
|  |  |  | ASHLEY ALTEAMS INDIA LIMITED | 180 | 478483.2 | 2658.24
|  |  |  | ASHLEY ALTEAMS INDIA LIMITED | 180 | 6840 | 38
|  |  |  | ASHLEY ALTEAMS INDIA LIMITED | 100 | 265824 | 2658.24
|  |  |  | ASHLEY ALTEAMS INDIA LIMITED | 100 | 3800 | 38
|  |  |  | ASHLEY ALTEAMS INDIA LIMITED | 100 | 265824 | 2658.24
|  |  |  | ASHLEY ALTEAMS INDIA LIMITED | 100 | 3800 | 38
|  |  |  | ASHLEY ALTEAMS INDIA LIMITED | 200 | 531648 | 2658.24
|  |  |  | ASHLEY ALTEAMS INDIA LIMITED | 200 | 7600 | 38
|  |  |  | ASHLEY ALTEAMS INDIA LIMITED | 200 | 531648 | 2658.24
|  |  |  | ASHLEY ALTEAMS INDIA LIMITED | 200 | 7600 | 38
|  |  |  | ASHLEY ALTEAMS INDIA LIMITED | 200 | 531648 | 2658.24
|  |  |  | ASHLEY ALTEAMS INDIA LIMITED | 200 | 7600 | 38
|  |  |  | ASHLEY ALTEAMS INDIA LIMITED | 200 | 531648 | 2658.24
|  |  |  | ASHLEY ALTEAMS INDIA LIMITED | 200 | 7600 | 38
|  |  |  | ASHLEY ALTEAMS INDIA LIMITED | 200 | 531648 | 2658.24
|  |  |  | ASHLEY ALTEAMS INDIA LIMITED | 200 | 7600 | 38
|  |  |  | ASHLEY ALTEAMS INDIA LIMITED | 200 | 531648 | 2658.24
|  |  |  | ASHLEY ALTEAMS INDIA LIMITED | 200 | 7600 | 38
|  |  |  | ASHLEY ALTEAMS INDIA LIMITED | 200 | 531648 | 2658.24
|  |  |  | ASHLEY ALTEAMS INDIA LIMITED | 200 | 7600 | 38
|  |  |  | ASHLEY ALTEAMS INDIA LIMITED | 200 | 531648 | 2658.24
|  |  |  | ASHLEY ALTEAMS INDIA LIMITED | 200 | 7600 | 38
|  |  |  | ASHLEY ALTEAMS INDIA LIMITED | 100 | 265824 | 2658.24
|  |  |  | ASHLEY ALTEAMS INDIA LIMITED | 100 | 3800 | 38
|  |  |  | ASHLEY ALTEAMS INDIA LIMITED | 100 | 265824 | 2658.24
|  |  |  | ASHLEY ALTEAMS INDIA LIMITED | 100 | 3800 | 38